## Sheet1
Instructions: Your tune MUST have matching axes for rail pressure and timing! Also, copy the pulse width table axis numbers from this spreadsheet and paste them into your tune. Go to table {D0782} Rail Pressure, Base Table, and right click the upper left corner. This should highlight the entire table in blue and pop up a menu. From the menu, select “Copy with labels”. Go to cell A163 of this spreadsheet and paste what you just copied. Now go to table {D0502} Main Injection Pulse, and right click the upper left corner. Again, you want to select “Copy with labels”. Now paste that into cell A186. Go to cell B94 and enter the value you want for minimum timing. The spreadsheet will look at the minimum timing and the calculated percent and use whatever number is largest. If the cell for minimum timing is empty, the spreadsheet will take it as a zero. Starting in cell D102, you can enter your desired percent of injection BTDC. Do not enter these as percentages. In other words, if you want 60%, it should be entered as 60, not .60. If you want to calculate your current timing percentages, copy and paste your rail pressure and pulse width tables as instructed above. Then go to table {E2503} Timing, Base Table. If you still have the 20 degree timing offset, you will need to adjust your timing table so it reflects actual injection timing. Right click in the upper left corner, but this time, just select “Copy”. Do NOT “Copy with labels”. Go to cell B120 of this spreadsheet and paste what you just copied. Your percentages will now be displayed starting in cell B142.
[18 empty] | 0 | 1.4429 | 1.7309 | 2.1859 | 2.4586 | 2.6314 | 2.7763 | 2.5498 | 2.6822 | 2.8051 | 3.5606 | 4.2691 | 5.2685 | 5.6698 | 6.2707 | 6.623
[18 empty] | 0 | 2.1643 | 2.5963 | 3.2789 | 3.6878 | 3.4344 | 3.6346 | 3.8246 | 3.5726 | 3.78 | 4.9536 | 5.9731 | 7.3368 | 8.5046 | 9.4061 | 9.9346
[18 empty] | 0 | 1.7051 | 2.4539 | 3.081 | 3.4804 | 3.7206 | 3.4242 | 3.6348 | 3.8704 | 3.7736 | 5.0029 | 6.0559 | 7.5566 | 8.7703 | 9.6751 | 10.1228
[18 empty] | 0 | 2.0986 | 3.0202 | 3.3024 | 3.6826 | 3.9629 | 3.6768 | 3.9533 | 4.2854 | 4.6445 | 6.1574 | 7.4534 | 8.9434 | 10.4122 | 11.4835 | 11.8502
[18 empty] | 0 | 2.3016 | 3.3 | 3.5784 | 3.948 | 4.2888 | 4.596 | 4.9416 | 5.3568 | 5.4144 | 7.3752 | 8.82 | 10.7784 | 12.5664 | 13.8864 | 14.3088
[18 empty] | 0 | 2.7619 | 3.4502 | 3.7238 | 4.7376 | 5.1466 | 4.8787 | 5.3107 | 5.8723 | 6.1949 | 8.663 | 10.3766 | 12.9341 | 14.5469 | 16.1309 | 16.7386
[18 empty] | 0 | 2.8627 | 3.5179 | 4.3445 | 4.8182 | 5.2819 | 5.1206 | 5.6246 | 6.3134 | 6.636 | 9.5693 | 11.6659 | 14.5522 | 16.9714 | 18.8194 | 19.5283
[18 empty] | 0 | 3.2717 | 4.0205 | 4.3968 | 5.0496 | 5.4259 | 5.8522 | 5.8368 | 6.6086 | 7.584 | 10.9363 | 13.3325 | 16.631 | 19.3958 | 21.5078 | 22.0032
[18 empty] | 0 | 3.2875 | 4.523 | 4.9464 | 5.6808 | 5.5598 | 5.9746 | 6.5664 | 7.4347 | 8.532 | 12.3034 | 14.999 | 18.023 | 21.0298 | 23.4274 | 24.7536
[18 empty] | 0 | 3.6528 | 4.4784 | 5.0496 | 5.7744 | 6.1776 | 6.6384 | 7.296 | 8.2608 | 9.48 | 12.96 | 16.1184 | 20.0256 | 23.3664 | 26.0304 | 27.504
Created by: JoshH | [17 empty] | 0 | 3.6379 | 4.525 | 5.2219 | 6.3518 | 6.7954 | 7.3022 | 8.0256 | 8.2315 | 9.4882 | 14.256 | 17.7302 | 22.0282 | 25.703 | 28.6334 | 30.2544
[18 empty] | 0 | 3.9686 | 4.9363 | 5.6966 | 6.9293 | 7.4131 | 7.9661 | 8.7552 | 8.9798 | 10.3507 | 15.552 | 19.3421 | 24.0307 | 28.0397 | 31.2365 | 33.0048
Rail | mm3 | [16 empty] | 0 | 4.056 | 5.017 | 6.1714 | 7.5067 | 8.0309 | 8.6299 | 8.5987 | 9.7282 | 11.2133 | 16.848 | 20.9539 | 26.0333 | 30.3763 | 33.8395 | 35.7552
RPM | 0 | 10 | 20 | 30 | 45 | 55 | 65 | 75 | 85 | 95 | 110 | 120 | 125 | 130 | 135 | 140 |  | 0 | 4.212 | 5.2099 | 6.4087 | 7.7954 | 8.3398 | 8.1648 | 8.9294 | 10.1023 | 11.6446 | 17.496 | 21.7598 | 27.0346 | 31.5446 | 35.141 | 37.1304
400 | 34.9896 | 34.9896 | 40.016 | 40.016 | 50.02 | 50.02 | 54.9976 | 60.024 | 61 | 65.0016 | 69.9792 | 69.9792 | 69.9792 | 71.004 | 79.9832 | 79.9832 |  | 0 | 4.368 | 5.4029 | 6.6461 | 8.0842 | 8.6486 | 8.4672 | 9.2602 | 10.4765 | 12.0758 | 18.144 | 22.5658 | 28.0358 | 32.713 | 35.3203 | 37.4371
600 | 34.9896 | 34.9896 | 40.016 | 48.2632 | 56.12 | 60.3168 | 64.3184 | 68.32 | 70.8088 | 74.6152 | 78.5192 | 79.9832 | 79.9832 | 79.9832 | 79.9832 | 79.9832 |  | 0 | 4.524 | 5.5958 | 6.8834 | 8.3729 | 8.2128 | 8.7696 | 9.5909 | 10.8506 | 12.5071 | 18.792 | 23.3717 | 29.0371 | 32.6354 | 36.5818 | 38.7742
650 | 52.0208 | 52.0208 | 52.0208 | 56.9008 | 62.952 | 67.7344 | 71.6384 | 74.908 | 78.7632 | 82.5696 | 86.9128 | 90.7192 | 94.2328 | 94.9648 | 95.5992 | 95.9896 |  | 0 | 4.9608 | 5.7888 | 7.1208 | 8.6616 | 8.496 | 9.072 | 9.9216 | 11.2248 | 12.9384 | 19.44 | 24.1776 | 28.9656 | 33.7608 | 37.8432 | 40.1112
800 | 52.0208 | 52.0208 | 58.072 | 66.2704 | 73.5904 | 78.7632 | 83.0088 | 86.864 | 90.6216 | 94.3792 | 97.4048 | 99.3568 | 102.8216 | 104.5784 | 105.652 | 106.14 |  | 0 | 5.2915 | 6.1747 | 7.5955 | 8.5478 | 9.0624 | 9.6768 | 10.583 | 11.9731 | 13.801 | 20.736 | 25.7894 | 30.8966 | 36.0115 | 40.3661 | 42.7853
1000 | 58.9016 | 62.5616 | 67.7832 | 75.2008 | 82.2768 | 87.7424 | 92.3296 | 96.3312 | 99.9424 | 103.1144 | 105.652 | 107.848 | 111.3128 | 114.192 | 115.6072 | 116.2416 |  | 0 | 5.7876 | 6.7536 | 8.3076 | 9.3492 | 9.912 | 10.584 | 11.5752 | 13.0956 | 15.0948 | 22.68 | 27.552 | 33.7932 | 39.3876 | 44.1504 | 46.7964
1200 | 63.0984 | 67.4416 | 75.4936 | 84.7656 | 91.012 | 96.6728 | 101.4064 | 105.3592 | 108.7752 | 111.6056 | 113.8504 | 116.0464 | 119.4624 | 122.6832 | 124.2936 | 125.0744
1400 | 67.1488 | 72.0288 | 81.008 | 92.476 | 103.212 | 109.2632 | 111.8984 | 113.9968 | 117.1688 | 120.0968 | 122.6832 | 125.0744 | 127.612 | 130.1008 | 132.492 | 133.6144
1600 | 74.2248 | 79.3 | 88.1328 | 100.2352 | 111.264 | 117.1688 | 119.1208 | 122 | 125.0256 | 128.0512 | 130.6376 | 132.8336 | 134.932 | 137.128 | 139.6168 | 140.8368
1800 | 84.3752 | 89.1088 | 97.7952 | 107.9944 | 116.6808 | 121.9512 | 126.2456 | 128.2952 | 131.5648 | 134.6392 | 137.128 | 139.1288 | 140.9344 | 142.6424 | 144.7896 | 145.912 |  | 0 | 0.0006012 | 0.0007212 | 0.0009108 | 0.0010244 | 0.0010964 | 0.0011568 | 0.0010624 | 0.0011176 | 0.0011688 | 0.0014836 | 0.0017788 | 0.0021952 | 0.0023624 | 0.0026128 | 0.0027596
2000 | 95.0136 | 97.0144 | 106.4816 | 115.9 | 124.1472 | 127.7584 | 131.3696 | 133.2728 | 136.5912 | 139.6656 | 142.0568 | 143.9112 | 144.936 | 146.5464 | 148.108 | 149.084 |  | 0 | 0.0006012 | 0.0007212 | 0.0009108 | 0.0010244 | 0.000954 | 0.0010096 | 0.0010624 | 0.0009924 | 0.00105 | 0.001376 | 0.0016592 | 0.002038 | 0.0023624 | 0.0026128 | 0.0027596
2200 | 99.9912 | 105.0176 | 113.3136 | 122.7808 | 130.052 | 131.9064 | 134.0048 | 136.8352 | 140.2512 | 143.2768 | 145.6192 | 147.376 | 148.3032 | 149.6696 | 151.036 | 151.8656 |  | 0 | 0.0004372 | 0.0006292 | 0.00079 | 0.0008924 | 0.000954 | 0.000878 | 0.000932 | 0.0009924 | 0.0009676 | 0.0012828 | 0.0015528 | 0.0019376 | 0.0022488 | 0.0024808 | 0.0025956
2400 | 105.0176 | 109.9952 | 118.34 | 126.392 | 131.1744 | 133.956 | 136.8352 | 139.9584 | 142.5448 | 145.18 | 147.4736 | 149.4256 | 151.036 | 152.6464 | 154.1592 | 155.0376 |  | 0 | 0.0004372 | 0.0006292 | 0.000688 | 0.0007672 | 0.0008256 | 0.000766 | 0.0008236 | 0.0008928 | 0.0009676 | 0.0012828 | 0.0015528 | 0.0018632 | 0.0021692 | 0.0023924 | 0.0024688
2600 | 109.9952 | 115.0216 | 121.512 | 128.1488 | 132.736 | 135.664 | 139.1776 | 142.6424 | 144.8872 | 147.2784 | 149.6208 | 151.6704 | 153.3784 | 155.1352 | 156.404 | 157.2336 |  | 0 | 0.0003836 | 0.00055 | 0.0005964 | 0.000658 | 0.0007148 | 0.000766 | 0.0008236 | 0.0008928 | 0.0009024 | 0.0012292 | 0.00147 | 0.0017964 | 0.0020944 | 0.0023144 | 0.0023848
2700 | 115.0216 | 119.9992 | 123.3664 | 128.1976 | 132.9312 | 137.3232 | 141.1784 | 144.7896 | 146.9856 | 149.3768 | 151.7192 | 153.8176 | 155.4768 | 157.2336 | 158.4536 | 159.2832 |  | 0 | 0.0003836 | 0.0004792 | 0.0005172 | 0.000658 | 0.0007148 | 0.0006776 | 0.0007376 | 0.0008156 | 0.0008604 | 0.0012032 | 0.0014412 | 0.0017964 | 0.0020204 | 0.0022404 | 0.0023248
2800 | 119.9992 | 119.9992 | 123.8544 | 129.4176 | 134.5416 | 138.9824 | 142.9352 | 146.4976 | 148.84 | 151.28 | 153.6224 | 155.8184 | 157.3312 | 158.9904 | 160.1128 | 160.8448 |  | 0 | 0.0003408 | 0.0004188 | 0.0005172 | 0.0005736 | 0.0006288 | 0.0006096 | 0.0006696 | 0.0007516 | 0.00079 | 0.0011392 | 0.0013888 | 0.0017324 | 0.0020204 | 0.0022404 | 0.0023248
2900 | 115.0216 | 115.0216 | 123.5128 | 130.9792 | 137.0304 | 140.8856 | 144.5456 | 147.864 | 150.3528 | 152.7928 | 155.184 | 157.3312 | 158.8928 | 160.4056 | 161.4304 | 162.0648 |  | 0 | 0.0003408 | 0.0004188 | 0.000458 | 0.000526 | 0.0005652 | 0.0006096 | 0.000608 | 0.0006884 | 0.00079 | 0.0011392 | 0.0013888 | 0.0017324 | 0.0020204 | 0.0022404 | 0.002292
3000 | 109.9952 | 109.9952 | 124.1472 | 132.5896 | 139.4704 | 142.8376 | 146.3024 | 149.2304 | 151.7192 | 154.1104 | 156.5016 | 158.6488 | 160.2592 | 161.6744 | 162.6504 | 163.1872 |  | 0 | 0.0003044 | 0.0004188 | 0.000458 | 0.000526 | 0.0005148 | 0.0005532 | 0.000608 | 0.0006884 | 0.00079 | 0.0011392 | 0.0013888 | 0.0016688 | 0.0019472 | 0.0021692 | 0.002292
3200 | 109.9952 | 109.9952 | 124.3424 | 133.8096 | 140.6416 | 145.2288 | 148.4984 | 150.8408 | 152.7928 | 155.1352 | 157.4776 | 159.7224 | 161.6256 | 163.1384 | 163.724 | 164.2608 |  | 0 | 0.0003044 | 0.0003732 | 0.0004208 | 0.0004812 | 0.0005148 | 0.0005532 | 0.000608 | 0.0006884 | 0.00079 | 0.00108 | 0.0013432 | 0.0016688 | 0.0019472 | 0.0021692 | 0.002292
3500 | 109.9952 | 109.9952 | 124.5376 | 136.6888 | 141.5688 | 145.912 | 149.2304 | 151.5728 | 153.4272 | 155.6232 | 157.9656 | 160.1616 | 162.0648 | 163.5776 | 164.3096 | 164.7976 |  | 0 | 0.0002756 | 0.0003428 | 0.0003956 | 0.0004812 | 0.0005148 | 0.0005532 | 0.000608 | 0.0006236 | 0.0007188 | 0.00108 | 0.0013432 | 0.0016688 | 0.0019472 | 0.0021692 | 0.002292
[18 empty] | 0 | 0.0002756 | 0.0003428 | 0.0003956 | 0.0004812 | 0.0005148 | 0.0005532 | 0.000608 | 0.0006236 | 0.0007188 | 0.00108 | 0.0013432 | 0.0016688 | 0.0019472 | 0.0021692 | 0.002292
Pulse | Mpa | [16 empty] | 0 | 0.00026 | 0.0003216 | 0.0003956 | 0.0004812 | 0.0005148 | 0.0005532 | 0.0005512 | 0.0006236 | 0.0007188 | 0.00108 | 0.0013432 | 0.0016688 | 0.0019472 | 0.0021692 | 0.002292
mm3 | 9 | 15 | 20 | 25 | 30 | 40 | 50 | 60 | 70 | 80 | 100 | 110 | 120 | 140 | 160 | 180 |  | 0 | 0.00026 | 0.0003216 | 0.0003956 | 0.0004812 | 0.0005148 | 0.000504 | 0.0005512 | 0.0006236 | 0.0007188 | 0.00108 | 0.0013432 | 0.0016688 | 0.0019472 | 0.0021692 | 0.002292
0 | 0 | 0 | 0 | 0 | 0 | 0 | 0 | 0 | 0 | 0 | 0 | 0 | 0 | 0 | 0 | 0 |  | 0 | 0.00026 | 0.0003216 | 0.0003956 | 0.0004812 | 0.0005148 | 0.000504 | 0.0005512 | 0.0006236 | 0.0007188 | 0.00108 | 0.0013432 | 0.0016688 | 0.0019472 | 0.0021024 | 0.0022284
1 | 0 | 590 | 407.2 | 287.2 | 259.2 | 160 | 160 | 160 | 160 | 160 | 160 | 160 | 160 | 160 | 160 | 160 |  | 0 | 0.00026 | 0.0003216 | 0.0003956 | 0.0004812 | 0.000472 | 0.000504 | 0.0005512 | 0.0006236 | 0.0007188 | 0.00108 | 0.0013432 | 0.0016688 | 0.0018756 | 0.0021024 | 0.0022284
2 | 0 | 784 | 513.2 | 378 | 333.2 | 264 | 213.2 | 200 | 199.2 | 184.8 | 179.6 | 177.2 | 175.6 | 160 | 160 | 160 |  | 0 | 0.0002756 | 0.0003216 | 0.0003956 | 0.0004812 | 0.000472 | 0.000504 | 0.0005512 | 0.0006236 | 0.0007188 | 0.00108 | 0.0013432 | 0.0016092 | 0.0018756 | 0.0021024 | 0.0022284
5 | 0 | 1092 | 732 | 581.2 | 482 | 373.2 | 312 | 284 | 264 | 241.6 | 225.2 | 218.4 | 213.2 | 215.2 | 213.2 | 200 |  | 0 | 0.0002756 | 0.0003216 | 0.0003956 | 0.0004452 | 0.000472 | 0.000504 | 0.0005512 | 0.0006236 | 0.0007188 | 0.00108 | 0.0013432 | 0.0016092 | 0.0018756 | 0.0021024 | 0.0022284
10 | 0 | 1289.2 | 883.2 | 717.2 | 601.2 | 509.2 | 437.2 | 383.6 | 340.8 | 304.4 | 275.6 | 260 | 249.6 | 235.2 | 231.2 | 218 |  | 0 | 0.0002756 | 0.0003216 | 0.0003956 | 0.0004452 | 0.000472 | 0.000504 | 0.0005512 | 0.0006236 | 0.0007188 | 0.00108 | 0.001312 | 0.0016092 | 0.0018756 | 0.0021024 | 0.0022284
15 | 0 | 1496 | 1050 | 844 | 722 | 622 | 540.8 | 472.8 | 414.4 | 365.6 | 328.4 | 302.8 | 284.4 | 268.8 | 258 | 243.2
20 | 0 | 1615.2 | 1159.2 | 952 | 830.8 | 721.2 | 629.2 | 550 | 479.2 | 418.8 | 373.2 | 342.8 | 321.6 | 302.4 | 280 | 264
25 | 0 | 1819.2 | 1323.2 | 1080 | 940.8 | 813.6 | 709.2 | 618.8 | 537.6 | 466.8 | 414.4 | 381.6 | 359.2 | 341.2 | 329.2 | 310 |  | 0 | 10 | 20 | 30 | 45 | 55 | 65 | 75 | 85 | 95 | 110 | 120 | 125 | 130 | 135 | 140 |  | 0 | 10 | 20 | 30 | 45 | 55 | 65 | 75 | 85 | 95 | 110 | 120 | 125 | 130 | 135 | 140
30 | 0 | 2038 | 1477.2 | 1218 | 1057.2 | 910.8 | 790 | 688 | 596.4 | 517.2 | 458 | 420.8 | 395.6 | 376 | 364 | 344 | 0.15 | 0 | 601.2 | 721.2 | 910.8 | 1024.4 | 1096.4 | 1156.8 | 1062.4 | 1117.6 | 1168.8 | 1483.6 | 1778.8 | 2195.2 | 2362.4 | 2612.8 | 2759.6 | 620 | 0 | 601.2 | 721.2 | 910.8 | 1024.4 | 1096.4 | 1156.8 | 1062.4 | 1117.6 | 1168.8 | 1483.6 | 1778.8 | 2195.2 | 2557.6 | 2869.2 | 3050
35 | 0 | 2244 | 1646 | 1368.4 | 1175.2 | 1009.2 | 872.8 | 758.4 | 656.4 | 568.8 | 503.2 | 459.2 | 428.4 | 403.2 | 382 | 364 | 0.1 | 0 | 601.2 | 721.2 | 910.8 | 1024.4 | 954 | 1009.6 | 1062.4 | 992.4 | 1050 | 1376 | 1659.2 | 2038 | 2362.4 | 2612.8 | 2759.6 | 650 | 0 | 601.2 | 721.2 | 910.8 | 1024.4 | 954 | 1009.6 | 1062.4 | 1117.6 | 1168.8 | 1483.6 | 1778.8 | 2195.2 | 2557.6 | 2869.2 | 3050
40 | 0 | 2385.2 | 1766 | 1496.4 | 1286.8 | 1088.8 | 948.4 | 826.4 | 711.6 | 612 | 535.6 | 494 | 455.6 | 425.2 | 399.2 | 376 | 0.092308 | 0 | 437.2 | 629.2 | 790 | 892.4 | 954 | 878 | 932 | 992.4 | 967.6 | 1282.8 | 1552.8 | 1937.6 | 2248.8 | 2480.8 | 2595.6 | 800 | 0 | 437.2 | 629.2 | 790 | 892.4 | 954 | 1009.6 | 1062.4 | 1117.6 | 1168.8 | 1483.6 | 1778.8 | 2195.2 | 2557.6 | 2869.2 | 3050
45 | 0 | 2479.2 | 1918.4 | 1614 | 1387.6 | 1176 | 1024.4 | 892.4 | 767.2 | 658 | 573.6 | 526 | 481.2 | 445.2 | 414.8 | 386 | 0.075 | 0 | 437.2 | 629.2 | 688 | 767.2 | 825.6 | 766 | 823.6 | 892.8 | 967.6 | 1282.8 | 1552.8 | 1863.2 | 2169.2 | 2392.4 | 2468.8 | 1000 | 0 | 437.2 | 629.2 | 688 | 892.4 | 954 | 1009.6 | 1062.4 | 1117.6 | 1168.8 | 1483.6 | 1778.8 | 2195.2 | 2557.6 | 2869.2 | 3050
55 | 0 | 2617.2 | 2038.4 | 1716.4 | 1477.2 | 1252.4 | 1096.4 | 954 | 825.6 | 714.8 | 628.8 | 565.2 | 514.8 | 472 | 435.6 | 401.2 | 0.06 | 0 | 383.6 | 550 | 596.4 | 658 | 714.8 | 766 | 823.6 | 892.8 | 902.4 | 1229.2 | 1470 | 1796.4 | 2094.4 | 2314.4 | 2384.8 | 1200 | 0 | 383.6 | 550 | 688 | 892.4 | 954 | 1009.6 | 1062.4 | 1117.6 | 1168.8 | 1483.6 | 1778.8 | 2195.2 | 2557.6 | 2869.2 | 3050
65 | 0 | 2709.2 | 2126.8 | 1800 | 1554 | 1319.2 | 1156.8 | 1009.6 | 878 | 766 | 677.6 | 609.6 | 553.2 | 504 | 459.6 | 418.8 | 0.05 | 0 | 383.6 | 479.2 | 517.2 | 658 | 714.8 | 677.6 | 737.6 | 815.6 | 860.4 | 1203.2 | 1441.2 | 1796.4 | 2020.4 | 2240.4 | 2324.8 | 1400 | 0 | 383.6 | 550 | 688 | 892.4 | 954 | 1009.6 | 1062.4 | 1117.6 | 1168.8 | 1483.6 | 1778.8 | 2195.2 | 2557.6 | 2869.2 | 3050
75 | 0 | 2754 | 2193.6 | 1875.2 | 1624 | 1377.2 | 1212.4 | 1062.4 | 932 | 823.6 | 737.6 | 669.6 | 608 | 551.2 | 496 | 433.2 | 0.042857 | 0 | 340.8 | 418.8 | 517.2 | 573.6 | 628.8 | 609.6 | 669.6 | 751.6 | 790 | 1139.2 | 1388.8 | 1732.4 | 2020.4 | 2240.4 | 2324.8 | 1550 | 0 | 383.6 | 550 | 688 | 892.4 | 954 | 1009.6 | 1062.4 | 1117.6 | 1168.8 | 1483.6 | 1778.8 | 2195.2 | 2557.6 | 2869.2 | 3050
85 | 0 | 2892 | 2305.2 | 1963.6 | 1696.4 | 1436 | 1269.6 | 1117.6 | 992.4 | 892.8 | 815.6 | 751.6 | 688.4 | 623.6 | 556.8 | 471.6 | 0.0375 | 0 | 340.8 | 418.8 | 458 | 526 | 565.2 | 609.6 | 608 | 688.4 | 790 | 1139.2 | 1388.8 | 1732.4 | 2020.4 | 2240.4 | 2292 | 1700 | 0 | 383.6 | 550 | 688 | 892.4 | 954 | 1009.6 | 1062.4 | 1117.6 | 1168.8 | 1483.6 | 1778.8 | 2195.2 | 2557.6 | 2869.2 | 3050
95 | 0 | 2983.2 | 2402.8 | 2057.6 | 1784 | 1512.8 | 1321.6 | 1168.8 | 1050 | 967.6 | 902.4 | 860.4 | 790 | 718.8 | 647.6 | 559.6 | 0.033333 | 0 | 304.4 | 418.8 | 458 | 526 | 514.8 | 553.2 | 608 | 688.4 | 790 | 1139.2 | 1388.8 | 1668.8 | 1947.2 | 2169.2 | 2292 | 1800 | 0 | 383.6 | 550 | 688 | 892.4 | 954 | 1009.6 | 1062.4 | 1117.6 | 1168.8 | 1483.6 | 1778.8 | 2195.2 | 2557.6 | 2869.2 | 3050
100 | 0 | 3074 | 2500 | 2170.4 | 1898 | 1628.8 | 1440.4 | 1293.2 | 1163.6 | 1104 | 1046 | 1014.4 | 950 | 880 | 812.4 | 720 | 0.03 | 0 | 304.4 | 373.2 | 420.8 | 481.2 | 514.8 | 553.2 | 608 | 688.4 | 790 | 1080 | 1343.2 | 1668.8 | 1947.2 | 2169.2 | 2292 | 2000 | 0 | 383.6 | 550 | 688 | 892.4 | 954 | 1009.6 | 1062.4 | 1117.6 | 1168.8 | 1483.6 | 1778.8 | 2195.2 | 2557.6 | 2869.2 | 3050
110 | 0 | 3212 | 2672 | 2273.2 | 2075.2 | 1802.4 | 1619.2 | 1483.6 | 1376 | 1282.8 | 1229.2 | 1203.2 | 1139.2 | 1080 | 1010.8 | 990.8 | 0.027273 | 0 | 275.6 | 342.8 | 395.6 | 481.2 | 514.8 | 553.2 | 608 | 623.6 | 718.8 | 1080 | 1343.2 | 1668.8 | 1947.2 | 2169.2 | 2292 | 2200 | 0 | 383.6 | 550 | 688 | 892.4 | 954 | 1009.6 | 1062.4 | 1117.6 | 1168.8 | 1483.6 | 1778.8 | 2195.2 | 2557.6 | 2869.2 | 3050
120 | 3000 | 3623.2 | 3113.2 | 2675.2 | 2434.4 | 2110.8 | 1920.4 | 1778.8 | 1659.2 | 1552.8 | 1470 | 1441.2 | 1388.8 | 1343.2 | 1312 | 1295.6 | 0.025 | 0 | 275.6 | 342.8 | 395.6 | 481.2 | 514.8 | 553.2 | 608 | 623.6 | 718.8 | 1080 | 1343.2 | 1668.8 | 1947.2 | 2169.2 | 2292 | 2400 | 0 | 383.6 | 550 | 688 | 892.4 | 954 | 1009.6 | 1062.4 | 1117.6 | 1168.8 | 1483.6 | 1778.8 | 2195.2 | 2557.6 | 2869.2 | 3050
125 | 4750 | 4538 | 3915.2 | 3392 | 2978 | 2603.6 | 2367.2 | 2195.2 | 2038 | 1937.6 | 1863.2 | 1796.4 | 1732.4 | 1668.8 | 1609.2 | 1565.6 | 0.023077 | 0 | 260 | 321.6 | 395.6 | 481.2 | 514.8 | 553.2 | 551.2 | 623.6 | 718.8 | 1080 | 1343.2 | 1668.8 | 1947.2 | 2169.2 | 2292 | 2600 | 0 | 383.6 | 550 | 688 | 892.4 | 954 | 1009.6 | 1062.4 | 1117.6 | 1168.8 | 1483.6 | 1778.8 | 2195.2 | 2557.6 | 2869.2 | 3050
130 | 5500 | 5453.2 | 4830 | 4216 | 3705.2 | 3125.2 | 2826 | 2557.6 | 2362.4 | 2248.8 | 2169.2 | 2094.4 | 2020.4 | 1947.2 | 1875.6 | 1822.4 | 0.022222 | 0 | 260 | 321.6 | 395.6 | 481.2 | 514.8 | 504 | 551.2 | 623.6 | 718.8 | 1080 | 1343.2 | 1668.8 | 1947.2 | 2169.2 | 2292 | 2800 | 0 | 383.6 | 550 | 688 | 892.4 | 954 | 1009.6 | 1062.4 | 1117.6 | 1168.8 | 1483.6 | 1778.8 | 2195.2 | 2557.6 | 2869.2 | 3050
135 | 6300 | 6367.2 | 5744 | 5039.2 | 4426 | 3745.2 | 3259.2 | 2869.2 | 2612.8 | 2480.8 | 2392.4 | 2314.4 | 2240.4 | 2169.2 | 2102.4 | 2052.8 | 0.021429 | 0 | 260 | 321.6 | 395.6 | 481.2 | 514.8 | 504 | 551.2 | 623.6 | 718.8 | 1080 | 1343.2 | 1668.8 | 1947.2 | 2102.4 | 2228.4 | 2900 | 0 | 383.6 | 550 | 688 | 892.4 | 954 | 1009.6 | 1062.4 | 1117.6 | 1168.8 | 1483.6 | 1778.8 | 2195.2 | 2557.6 | 2869.2 | 3050
140 | 7400 | 7282 | 6659.2 | 5863.2 | 5148 | 4365.2 | 3530 | 3050 | 2759.6 | 2595.6 | 2468.8 | 2384.8 | 2324.8 | 2292 | 2228.4 | 2200.4 | 0.02069 | 0 | 260 | 321.6 | 395.6 | 481.2 | 472 | 504 | 551.2 | 623.6 | 718.8 | 1080 | 1343.2 | 1668.8 | 1875.6 | 2102.4 | 2228.4 | 3000 | 0 | 383.6 | 550 | 688 | 892.4 | 954 | 1009.6 | 1062.4 | 1117.6 | 1168.8 | 1483.6 | 1778.8 | 2195.2 | 2557.6 | 2869.2 | 3050
[17 empty] | 0.02 | 0 | 275.6 | 321.6 | 395.6 | 481.2 | 472 | 504 | 551.2 | 623.6 | 718.8 | 1080 | 1343.2 | 1609.2 | 1875.6 | 2102.4 | 2228.4 | 3200 | 0 | 383.6 | 550 | 688 | 892.4 | 954 | 1009.6 | 1062.4 | 1117.6 | 1168.8 | 1483.6 | 1778.8 | 2195.2 | 2557.6 | 2869.2 | 3050
New Timing | mm3 | [15 empty] | 0.01875 | 0 | 275.6 | 321.6 | 395.6 | 445.2 | 472 | 504 | 551.2 | 623.6 | 718.8 | 1080 | 1343.2 | 1609.2 | 1875.6 | 2102.4 | 2228.4 | 3300 | 0 | 383.6 | 550 | 688 | 892.4 | 954 | 1009.6 | 1062.4 | 1117.6 | 1168.8 | 1483.6 | 1778.8 | 2195.2 | 2557.6 | 2869.2 | 3050
RPM | 0 | 10 | 20 | 30 | 45 | 55 | 65 | 75 | 85 | 95 | 110 | 120 | 125 | 130 | 135 | 140 | 0.017143 | 0 | 275.6 | 321.6 | 395.6 | 445.2 | 472 | 504 | 551.2 | 623.6 | 718.8 | 1080 | 1312 | 1609.2 | 1875.6 | 2102.4 | 2228.4 | 3500 | 0 | 383.6 | 550 | 688 | 892.4 | 954 | 1009.6 | 1062.4 | 1117.6 | 1168.8 | 1483.6 | 1778.8 | 2195.2 | 2557.6 | 2869.2 | 3050
400
600
650
800 | [17 empty] | 0 | 0 | 0 | 0 | 0 | 0 | 0 | 0 | 0 | 0 | 0 | 0 | 0 | 0 | 0 | 0
1000 |  |  | 5 | 5 | 5 | 5 | 5 | 5 | 5 | 5 | 5 | 5.292 | 6.467 | 7.5398 | 8.3318 | 8.5853 |  | 0 | 0 | 0 | 0 | 0 | 0 | 0 | 0 | 0 | 0 | 0 | 0 | 0 | 0 | 0 | 0
1200 |  |  | 5 | 5 | 5 | 5 | 5 | 5 | 5 | 5 | 5.1978 | 6.226 | 7.7604 | 8.7281 | 9.6785 | 10.0431 |  | 0 | 0 | 0 | 0 | 0 | 0 | 0 | 0 | 0 | 0 | 0 | 0 | 0 | 0 | 0 | 0
1400 |  |  | 5 | 5 | 5 | 5 | 5 | 5 | 5 | 5 | 5.7416 | 6.9996 | 8.7313 | 10.1828 | 11.2916 | 11.717 |  | 0 | 0 | 0 | 0 | 0 | 0 | 0 | 0 | 0 | 0 | 0 | 0 | 0 | 0 | 0 | 0
1600 |  |  | 5 | 5 | 5 | 5 | 5 | 5 | 5 | 5 | 6.5618 | 7.9995 | 9.9786 | 11.6375 | 12.9047 | 13.2019 |  | 0 | 0 | 0.6 | 0.6 | 0.6 | 0.6 | 0.6 | 0.6 | 0.6 | 0.6 | 0.6 | 0.6 | 0.6 | 0.6 | 0.6 | 0.6
1800 |  |  | 5 | 5 | 5 | 5 | 5 | 5 | 5 | 5.1192 | 7.382 | 8.9994 | 10.8138 | 12.6179 | 14.0564 | 14.8522 |  | 0 | 0 | 0.6 | 0.6 | 0.6 | 0.6 | 0.6 | 0.6 | 0.6 | 0.6 | 0.6 | 0.6 | 0.6 | 0.6 | 0.6 | 0.6
2000 |  |  | 5 | 5 | 5 | 5 | 5 | 5 | 5 | 5.688 | 7.776 | 9.671 | 12.0154 | 14.0198 | 15.6182 | 16.5024 |  | 0 | 0 | 0.6 | 0.6 | 0.6 | 0.6 | 0.6 | 0.6 | 0.6 | 0.6 | 0.6 | 0.6 | 0.6 | 0.6 | 0.6 | 0.6
2200 |  |  | 5 | 5 | 5 | 5 | 5 | 5 | 5 | 5.6929 | 8.5536 | 10.6381 | 13.2169 | 15.4218 | 17.1801 | 18.1526 |  | 0 | 0 | 0.6 | 0.6 | 0.6 | 0.6 | 0.6 | 0.6 | 0.6 | 0.6 | 0.6 | 0.6 | 0.6 | 0.6 | 0.6 | 0.6
2400 |  |  | 5 | 5 | 5 | 5 | 5 | 5.2531 | 5.3879 | 6.2104 | 9.3312 | 11.6052 | 14.4184 | 16.8238 | 18.7419 | 19.8029 |  | 0 | 0 | 0.6 | 0.6 | 0.6 | 0.6 | 0.6 | 0.6 | 0.6 | 0.6 | 0.6 | 0.6 | 0.6 | 0.6 | 0.6 | 0.6
2600 |  |  | 5 | 5 | 5 | 5 | 5.178 | 5.1592 | 5.8369 | 6.728 | 10.1088 | 12.5724 | 15.62 | 18.2258 | 20.3037 | 21.4531 |  | 0 | 0 | 0.6 | 0.6 | 0.6 | 0.6 | 0.6 | 0.6 | 0.6 | 0.6 | 0.6 | 0.6 | 0.6 | 0.6 | 0.6 | 0.6
2700 |  |  | 5 | 5 | 5 | 5.0039 | 5 | 5.3577 | 6.0614 | 6.9867 | 10.4976 | 13.0559 | 16.2207 | 18.9268 | 21.0846 | 22.2782 |  | 0 | 0 | 0.6 | 0.6 | 0.6 | 0.6 | 0.6 | 0.6 | 0.6 | 0.6 | 0.6 | 0.6 | 0.6 | 0.6 | 0.6 | 0.6
2800 |  |  | 5 | 5 | 5 | 5.1892 | 5.0803 | 5.5561 | 6.2859 | 7.2455 | 10.8864 | 13.5395 | 16.8215 | 19.6278 | 21.1922 | 22.4623 |  | 0 | 0 | 0.6 | 0.6 | 0.6 | 0.6 | 0.6 | 0.6 | 0.6 | 0.6 | 0.6 | 0.6 | 0.6 | 0.6 | 0.6 | 0.6
2900 |  |  | 5 | 5 | 5.0237 | 5 | 5.2618 | 5.7545 | 6.5104 | 7.5043 | 11.2752 | 14.023 | 17.4223 | 19.5813 | 21.9491 | 23.2645 |  | 0 | 0 | 0.6 | 0.6 | 0.6 | 0.6 | 0.6 | 0.6 | 0.6 | 0.6 | 0.6 | 0.6 | 0.6 | 0.6 | 0.6 | 0.6
3000 |  |  | 5 | 5 | 5.197 | 5.0976 | 5.4432 | 5.953 | 6.7349 | 7.763 | 11.664 | 14.5066 | 17.3794 | 20.2565 | 22.7059 | 24.0667 |  | 0 | 0 | 0.6 | 0.6 | 0.6 | 0.6 | 0.6 | 0.6 | 0.6 | 0.6 | 0.6 | 0.6 | 0.6 | 0.6 | 0.6 | 0.6
3200 |  |  | 5 | 5 | 5.1287 | 5.4374 | 5.8061 | 6.3498 | 7.1839 | 8.2806 | 12.4416 | 15.4737 | 18.538 | 21.6069 | 24.2196 | 25.6712 |  | 0 | 0 | 0.6 | 0.6 | 0.6 | 0.6 | 0.6 | 0.6 | 0.6 | 0.6 | 0.6 | 0.6 | 0.6 | 0.6 | 0.6 | 0.6
3500 |  |  | 5 | 5 | 5.6095 | 5.9472 | 6.3504 | 6.9451 | 7.8574 | 9.0569 | 13.608 | 16.5312 | 20.2759 | 23.6326 | 26.4902 | 28.0778 |  | 0 | 0 | 0.6 | 0.6 | 0.6 | 0.6 | 0.6 | 0.6 | 0.6 | 0.6 | 0.6 | 0.6 | 0.6 | 0.6 | 0.6 | 0.6
[18 empty] | 0 | 0 | 0.6 | 0.6 | 0.6 | 0.6 | 0.6 | 0.6 | 0.6 | 0.6 | 0.6 | 0.6 | 0.6 | 0.6 | 0.6 | 0.6
Minimum: | 5 | [16 empty] | 0 | 0 | 0.6 | 0.6 | 0.6 | 0.6 | 0.6 | 0.6 | 0.6 | 0.6 | 0.6 | 0.6 | 0.6 | 0.6 | 0.6 | 0.6
[18 empty] | 0 | 0 | 0.6 | 0.6 | 0.6 | 0.6 | 0.6 | 0.6 | 0.6 | 0.6 | 0.6 | 0.6 | 0.6 | 0.6 | 0.6 | 0.6
Desired % | mm3
RPM | 0 | 10 | 20 | 30 | 45 | 55 | 65 | 75 | 85 | 95 | 110 | 120 | 125 | 130 | 135 | 140
400
600
650
800
1000 |  |  | 60 | 60 | 60 | 60 | 60 | 60 | 60 | 60 | 60 | 60 | 60 | 60 | 60 | 60
1200 |  |  | 60 | 60 | 60 | 60 | 60 | 60 | 60 | 60 | 60 | 60 | 60 | 60 | 60 | 60
1400 |  |  | 60 | 60 | 60 | 60 | 60 | 60 | 60 | 60 | 60 | 60 | 60 | 60 | 60 | 60
1600 |  |  | 60 | 60 | 60 | 60 | 60 | 60 | 60 | 60 | 60 | 60 | 60 | 60 | 60 | 60
1800 |  |  | 60 | 60 | 60 | 60 | 60 | 60 | 60 | 60 | 60 | 60 | 60 | 60 | 60 | 60
2000 |  |  | 60 | 60 | 60 | 60 | 60 | 60 | 60 | 60 | 60 | 60 | 60 | 60 | 60 | 60
2200 |  |  | 60 | 60 | 60 | 60 | 60 | 60 | 60 | 60 | 60 | 60 | 60 | 60 | 60 | 60
2400 |  |  | 60 | 60 | 60 | 60 | 60 | 60 | 60 | 60 | 60 | 60 | 60 | 60 | 60 | 60
2600 |  |  | 60 | 60 | 60 | 60 | 60 | 60 | 60 | 60 | 60 | 60 | 60 | 60 | 60 | 60
2700 |  |  | 60 | 60 | 60 | 60 | 60 | 60 | 60 | 60 | 60 | 60 | 60 | 60 | 60 | 60
2800 |  |  | 60 | 60 | 60 | 60 | 60 | 60 | 60 | 60 | 60 | 60 | 60 | 60 | 60 | 60
2900 |  |  | 60 | 60 | 60 | 60 | 60 | 60 | 60 | 60 | 60 | 60 | 60 | 60 | 60 | 60
3000 |  |  | 60 | 60 | 60 | 60 | 60 | 60 | 60 | 60 | 60 | 60 | 60 | 60 | 60 | 60
3200 |  |  | 60 | 60 | 60 | 60 | 60 | 60 | 60 | 60 | 60 | 60 | 60 | 60 | 60 | 60
3500 |  |  | 60 | 60 | 60 | 60 | 60 | 60 | 60 | 60 | 60 | 60 | 60 | 60 | 60 | 60
Current Timing | mm3
RPM | 0 | 10 | 20 | 30 | 45 | 55 | 65 | 75 | 85 | 95 | 110 | 120 | 125 | 130 | 135 | 140
400 | 16.9922 | 16.9922 | 16.9922 | 16.9922 | 15 | 11.1328 | 7.9688 | 7.9688 | 7.9688 | 7.9688 | 11.9531 | 20.0391 | 20.0391 | 20.0391 | 20.0391 | 20.0391
600 | 16.9922 | 15.4688 | 15.4688 | 11.9531 | 9.9609 | 7.0312 | 7.0312 | 7.5 | 7.9688 | 7.9688 | 6.4453 | 6.4453 | 6.4453 | 6.4453 | 6.4453 | 6.4453
650 | 17.2266 | 16.875 | 15.9375 | 15 | 12.4219 | 11.0156 | 10.3125 | 10.4297 | 10.8984 | 10.8984 | 10.6641 | 10.6641 | 10.6641 | 10.3125 | 9.9609 | 9.7266
800 | 17.3438 | 17.1094 | 16.4062 | 15.3516 | 14.2969 | 13.2422 | 12.7734 | 12.6562 | 12.7734 | 12.8906 | 13.125 | 13.3594 | 13.3594 | 13.125 | 12.8906 | 12.5391
1000 | 17.6953 | 17.4609 | 16.9922 | 16.2891 | 15.5859 | 15 | 14.6484 | 14.5312 | 14.6484 | 14.8828 | 15.1172 | 15.4688 | 15.5859 | 15.4688 | 15.4688 | 15.3516
1200 | 18.2812 | 18.1641 | 17.5781 | 17.1094 | 16.5234 | 16.1719 | 16.0547 | 16.1719 | 16.4062 | 16.6406 | 16.875 | 17.1094 | 17.3438 | 17.3438 | 17.3438 | 17.2266
1400 | 18.8672 | 18.5156 | 18.0469 | 17.5781 | 17.2266 | 16.9922 | 16.875 | 17.1094 | 17.4609 | 17.9297 | 18.1641 | 18.3984 | 18.75 | 18.9844 | 19.1016 | 19.2188
1600 | 19.2188 | 18.75 | 18.1641 | 17.8125 | 17.5781 | 17.3438 | 17.4609 | 17.6953 | 18.1641 | 18.9844 | 19.3359 | 19.6875 | 20.1562 | 20.625 | 21.0938 | 21.4453
1800 | 19.5703 | 18.9844 | 18.3984 | 18.0469 | 17.8125 | 17.6953 | 17.8125 | 17.9297 | 18.75 | 19.8047 | 20.5078 | 21.0938 | 21.7969 | 22.5 | 23.2031 | 23.9062
2000 | 20.0391 | 19.3359 | 18.8672 | 18.5156 | 18.1641 | 18.1641 | 18.2812 | 18.3984 | 19.3359 | 20.8594 | 21.7969 | 22.7344 | 23.5547 | 24.4922 | 25.4297 | 26.25
2200 | 20.8594 | 20.1562 | 19.8047 | 19.2188 | 18.9844 | 18.8672 | 19.1016 | 19.3359 | 20.7422 | 22.1484 | 23.4375 | 24.4922 | 25.5469 | 26.6016 | 27.6562 | 28.5938
2400 | 22.1484 | 21.4453 | 20.9766 | 20.3906 | 19.9219 | 19.9219 | 20.2734 | 20.7422 | 22.3828 | 23.9062 | 25.3125 | 26.6016 | 27.7734 | 28.8281 | 30 | 30.8203
2600 | 23.6719 | 23.3203 | 22.7344 | 22.0312 | 21.5625 | 21.7969 | 22.1484 | 22.8516 | 24.4922 | 26.1328 | 27.6562 | 29.0625 | 30.4688 | 31.6406 | 32.6953 | 33.2812
2700 | 25.3125 | 25.0781 | 24.8438 | 24.2578 | 24.1406 | 24.2578 | 24.7266 | 25.5469 | 27.0703 | 28.7109 | 30.4688 | 32.1094 | 33.6328 | 34.8047 | 35.7422 | 36.6797
2800 | 26.4844 | 26.4844 | 26.3672 | 26.3672 | 26.4844 | 26.8359 | 27.5391 | 28.5938 | 30 | 31.7578 | 33.5156 | 35.2734 | 36.7969 | 38.4375 | 39.1406 | 39.6094
2900 | 27.4219 | 27.5391 | 27.7734 | 28.0078 | 28.4766 | 29.0625 | 30 | 31.0547 | 32.5781 | 34.5703 | 36.4453 | 38.0859 | 39.4922 | 40.7812 | 41.7188 | 42.1875
3000 | 28.125 | 28.2422 | 28.7109 | 29.4141 | 30.1172 | 30.9375 | 31.9922 | 33.1641 | 34.5703 | 37.0312 | 39.1406 | 40.5469 | 41.7188 | 43.2422 | 44.2969 | 44.7656
3200 | 28.4766 | 28.7109 | 29.1797 | 30 | 30.8203 | 31.7578 | 32.9297 | 34.3359 | 35.8594 | 38.5547 | 40.7812 | 42.3047 | 43.4766 | 45 | 46.1719 | 46.6406
3500 | 28.7109 | 28.9453 | 29.4141 | 30.2344 | 31.1719 | 32.2266 | 33.3984 | 34.8047 | 36.5625 | 39.375 | 41.7188 | 43.2422 | 44.2969 | 45.9375 | 47.1094 | 47.5781
Current % | mm3
RPM | 0 | 10 | 20 | 30 | 45 | 55 | 65 | 75 | 85 | 95 | 110 | 120 | 125 | 130 | 135 | 140
400 | 0 | 1177.6577 | 981.708 | 777.3472 | 610.1132 | 423.0821 | 287.0256 | 312.5294 | 297.0931 | 284.0788 | 335.7016 | 469.3956 | 380.3576 | 353.4376 | 319.5656 | 302.5659
600 | 0 | 714.7164 | 595.7952 | 364.549 | 270.1022 | 204.7301 | 193.4553 | 196.0969 | 223.0493 | 210.8135 | 130.1137 | 107.9053 | 87.8491 | 75.7858 | 68.5228 | 64.8777
650 | 0 | 989.6896 | 649.4816 | 486.8549 | 356.9135 | 296.0712 | 301.1652 | 286.9398 | 281.5872 | 288.8044 | 213.1568 | 176.0932 | 141.1218 | 117.5841 | 102.9542 | 96.0853
800 | 0 | 815.2912 | 543.2245 | 464.8608 | 388.232 | 334.1557 | 347.4064 | 320.1456 | 298.066 | 277.5472 | 213.1568 | 179.2377 | 149.3776 | 126.0545 | 112.2533 | 105.8127
1000 | 0 | 758.6435 | 514.9148 | 455.2052 | 394.7806 | 349.7482 | 318.7215 | 294.0596 | 273.455 | 274.8746 | 204.9733 | 175.3827 | 144.6034 | 123.0961 | 111.395 | 107.2876
1200 | 0 | 657.6607 | 509.4754 | 459.4552 | 348.7723 | 314.2269 | 329.0758 | 304.5138 | 279.3828 | 268.619 | 194.7931 | 164.8836 | 134.0934 | 119.2266 | 107.5189 | 102.9154
1400 | 0 | 646.7844 | 512.9984 | 404.6083 | 357.5281 | 321.7048 | 329.5487 | 304.1861 | 276.5677 | 270.1882 | 189.8164 | 157.711 | 128.8469 | 111.8612 | 101.4995 | 98.4148
1600 | 0 | 573.1001 | 451.7884 | 405.1242 | 348.1093 | 319.6463 | 298.3674 | 303.1681 | 274.8533 | 250.3214 | 176.8048 | 147.6657 | 121.1966 | 106.3372 | 98.0747 | 97.4645
1800 | 0 | 577.468 | 406.7715 | 364.8487 | 313.5562 | 318.2702 | 298.1391 | 273.052 | 252.1951 | 232.1225 | 166.6847 | 140.634 | 120.9389 | 106.9912 | 99.0428 | 96.5769
2000 | 0 | 529.3457 | 421.2931 | 366.6751 | 314.5619 | 294.0311 | 275.3864 | 252.1716 | 234.0686 | 220.0356 | 168.1858 | 141.0461 | 117.6229 | 104.818 | 97.6923 | 95.4407
2200 | 0 | 554.0597 | 437.6765 | 368.0399 | 298.8799 | 277.6481 | 261.585 | 240.9283 | 251.9849 | 233.4324 | 164.4045 | 138.1379 | 115.9737 | 103.4958 | 96.5872 | 94.511
2400 | 0 | 540.3693 | 424.9433 | 357.9413 | 287.5028 | 268.7381 | 254.497 | 236.9128 | 249.2563 | 230.9622 | 162.7604 | 137.5321 | 115.5747 | 102.8119 | 96.0416 | 93.3813
2600 | 0 | 574.9584 | 453.1504 | 356.9918 | 287.2426 | 271.4133 | 256.6471 | 265.7554 | 251.7659 | 233.0524 | 164.1515 | 138.6972 | 117.0377 | 104.1621 | 96.6187 | 93.0809
2700 | 0 | 595.3971 | 476.8547 | 378.5126 | 309.6762 | 290.8694 | 302.8435 | 286.0972 | 267.9613 | 246.561 | 174.1469 | 147.5626 | 124.4067 | 110.3347 | 101.7107 | 98.7861
2800 | 0 | 606.3273 | 488.021 | 396.7329 | 327.6082 | 310.2908 | 325.244 | 308.7825 | 286.3557 | 262.9864 | 184.7202 | 156.314 | 131.2494 | 117.4993 | 110.8162 | 105.8024
2900 | 0 | 608.7326 | 496.3229 | 406.8869 | 340.1048 | 353.8684 | 342.0909 | 323.7939 | 300.2415 | 276.4051 | 193.9406 | 162.9576 | 136.0059 | 124.96 | 114.0425 | 108.8031
3000 | 0 | 569.3071 | 495.9739 | 413.0724 | 347.7093 | 364.1419 | 352.6476 | 334.2612 | 307.9815 | 286.212 | 201.3407 | 167.7043 | 144.0286 | 128.084 | 117.0537 | 111.6038
3200 | 0 | 542.5839 | 472.567 | 394.9697 | 360.5626 | 350.4349 | 340.2952 | 324.4431 | 299.499 | 279.3624 | 196.6688 | 164.0388 | 140.7162 | 124.96 | 114.3829 | 109.0109
3500 | 0 | 500.1264 | 435.5316 | 363.9363 | 333.4176 | 325.1267 | 315.5559 | 300.6833 | 279.1968 | 260.8514 | 183.9451 | 156.9475 | 131.0822 | 116.6293 | 106.702 | 101.6705
Paste Rail Pressure in cell A163 directly below.
LABELS | mm3 {link: CM.CMDFUELB}
RPM {link: SAE.RPM} | 0 | 10 | 20 | 30 | 45 | 55 | 65 | 75 | 85 | 95 | 110 | 120 | 125 | 130 | 135 | 140
400 | 34.9896 | 34.9896 | 40.016 | 40.016 | 50.02 | 50.02 | 54.9976 | 60.024 | 61 | 65.0016 | 69.9792 | 69.9792 | 69.9792 | 71.004 | 79.9832 | 79.9832
600 | 34.9896 | 34.9896 | 40.016 | 48.2632 | 56.12 | 60.3168 | 64.3184 | 68.32 | 70.8088 | 74.6152 | 78.5192 | 79.9832 | 79.9832 | 79.9832 | 79.9832 | 79.9832
650 | 52.0208 | 52.0208 | 52.0208 | 56.9008 | 62.952 | 67.7344 | 71.6384 | 74.908 | 78.7632 | 82.5696 | 86.9128 | 90.7192 | 94.2328 | 94.9648 | 95.5992 | 95.9896
800 | 52.0208 | 52.0208 | 58.072 | 66.2704 | 73.5904 | 78.7632 | 83.0088 | 86.864 | 90.6216 | 94.3792 | 97.4048 | 99.3568 | 102.8216 | 104.5784 | 105.652 | 106.14
1000 | 58.9016 | 62.5616 | 67.7832 | 75.2008 | 82.2768 | 87.7424 | 92.3296 | 96.3312 | 99.9424 | 103.1144 | 105.652 | 107.848 | 111.3128 | 114.192 | 115.6072 | 116.2416
1200 | 63.0984 | 67.4416 | 75.4936 | 84.7656 | 91.012 | 96.6728 | 101.4064 | 105.3592 | 108.7752 | 111.6056 | 113.8504 | 116.0464 | 119.4624 | 122.6832 | 124.2936 | 125.0744
1400 | 67.1488 | 72.0288 | 81.008 | 92.476 | 103.212 | 109.2632 | 111.8984 | 113.9968 | 117.1688 | 120.0968 | 122.6832 | 125.0744 | 127.612 | 130.1008 | 132.492 | 133.6144
1600 | 74.2248 | 79.3 | 88.1328 | 100.2352 | 111.264 | 117.1688 | 119.1208 | 122 | 125.0256 | 128.0512 | 130.6376 | 132.8336 | 134.932 | 137.128 | 139.6168 | 140.8368
1800 | 84.3752 | 89.1088 | 97.7952 | 107.9944 | 116.6808 | 121.9512 | 126.2456 | 128.2952 | 131.5648 | 134.6392 | 137.128 | 139.1288 | 140.9344 | 142.6424 | 144.7896 | 145.912
2000 | 95.0136 | 97.0144 | 106.4816 | 115.9 | 124.1472 | 127.7584 | 131.3696 | 133.2728 | 136.5912 | 139.6656 | 142.0568 | 143.9112 | 144.936 | 146.5464 | 148.108 | 149.084
2200 | 99.9912 | 105.0176 | 113.3136 | 122.7808 | 130.052 | 131.9064 | 134.0048 | 136.8352 | 140.2512 | 143.2768 | 145.6192 | 147.376 | 148.3032 | 149.6696 | 151.036 | 151.8656
2400 | 105.0176 | 109.9952 | 118.34 | 126.392 | 131.1744 | 133.956 | 136.8352 | 139.9584 | 142.5448 | 145.18 | 147.4736 | 149.4256 | 151.036 | 152.6464 | 154.1592 | 155.0376
2600 | 109.9952 | 115.0216 | 121.512 | 128.1488 | 132.736 | 135.664 | 139.1776 | 142.6424 | 144.8872 | 147.2784 | 149.6208 | 151.6704 | 153.3784 | 155.1352 | 156.404 | 157.2336
2700 | 115.0216 | 119.9992 | 123.3664 | 128.1976 | 132.9312 | 137.3232 | 141.1784 | 144.7896 | 146.9856 | 149.3768 | 151.7192 | 153.8176 | 155.4768 | 157.2336 | 158.4536 | 159.2832
2800 | 119.9992 | 119.9992 | 123.8544 | 129.4176 | 134.5416 | 138.9824 | 142.9352 | 146.4976 | 148.84 | 151.28 | 153.6224 | 155.8184 | 157.3312 | 158.9904 | 160.1128 | 160.8448
2900 | 115.0216 | 115.0216 | 123.5128 | 130.9792 | 137.0304 | 140.8856 | 144.5456 | 147.864 | 150.3528 | 152.7928 | 155.184 | 157.3312 | 158.8928 | 160.4056 | 161.4304 | 162.0648
3000 | 109.9952 | 109.9952 | 124.1472 | 132.5896 | 139.4704 | 142.8376 | 146.3024 | 149.2304 | 151.7192 | 154.1104 | 156.5016 | 158.6488 | 160.2592 | 161.6744 | 162.6504 | 163.1872
3200 | 109.9952 | 109.9952 | 124.3424 | 133.8096 | 140.6416 | 145.2288 | 148.4984 | 150.8408 | 152.7928 | 155.1352 | 157.4776 | 159.7224 | 161.6256 | 163.1384 | 163.724 | 164.2608
3500 | 109.9952 | 109.9952 | 124.5376 | 136.6888 | 141.5688 | 145.912 | 149.2304 | 151.5728 | 153.4272 | 155.6232 | 157.9656 | 160.1616 | 162.0648 | 163.5776 | 164.3096 | 164.7976
Paste Pulse Width in cell A186 directly below.
LABELS | MPa {link: CM.FPD}
mm3 {link: CM.CMDFUELB} | 9 | 15 | 20 | 25 | 30 | 40 | 50 | 60 | 70 | 80 | 100 | 110 | 120 | 140 | 160 | 180
0 | 0 | 0 | 0 | 0 | 0 | 0 | 0 | 0 | 0 | 0 | 0 | 0 | 0 | 0 | 0 | 0
1 | 0 | 590 | 407.2 | 287.2 | 259.2 | 160 | 160 | 160 | 160 | 160 | 160 | 160 | 160 | 160 | 160 | 160
2 | 0 | 784 | 513.2 | 378 | 333.2 | 264 | 213.2 | 200 | 199.2 | 184.8 | 179.6 | 177.2 | 175.6 | 160 | 160 | 160
5 | 0 | 1092 | 732 | 581.2 | 482 | 373.2 | 312 | 284 | 264 | 241.6 | 225.2 | 218.4 | 213.2 | 215.2 | 213.2 | 200
8 | 0 | 1289.2 | 883.2 | 717.2 | 601.2 | 509.2 | 437.2 | 383.6 | 340.8 | 304.4 | 275.6 | 260 | 249.6 | 235.2 | 231.2 | 218
12 | 0 | 1496 | 1050 | 844 | 722 | 622 | 540.8 | 472.8 | 414.4 | 365.6 | 328.4 | 302.8 | 284.4 | 268.8 | 258 | 243.2
15 | 0 | 1615.2 | 1159.2 | 952 | 830.8 | 721.2 | 629.2 | 550 | 479.2 | 418.8 | 373.2 | 342.8 | 321.6 | 302.4 | 280 | 264
20 | 0 | 1819.2 | 1323.2 | 1080 | 940.8 | 813.6 | 709.2 | 618.8 | 537.6 | 466.8 | 414.4 | 381.6 | 359.2 | 341.2 | 329.2 | 310
25 | 0 | 2038 | 1477.2 | 1218 | 1057.2 | 910.8 | 790 | 688 | 596.4 | 517.2 | 458 | 420.8 | 395.6 | 376 | 364 | 344
30 | 0 | 2244 | 1646 | 1368.4 | 1175.2 | 1009.2 | 872.8 | 758.4 | 656.4 | 568.8 | 503.2 | 459.2 | 428.4 | 403.2 | 382 | 364
33 | 0 | 2385.2 | 1766 | 1496.4 | 1286.8 | 1088.8 | 948.4 | 826.4 | 711.6 | 612 | 535.6 | 494 | 455.6 | 425.2 | 399.2 | 376
35 | 0 | 2479.2 | 1918.4 | 1614 | 1387.6 | 1176 | 1024.4 | 892.4 | 767.2 | 658 | 573.6 | 526 | 481.2 | 445.2 | 414.8 | 386
38 | 0 | 2617.2 | 2038.4 | 1716.4 | 1477.2 | 1252.4 | 1096.4 | 954 | 825.6 | 714.8 | 628.8 | 565.2 | 514.8 | 472 | 435.6 | 401.2
40 | 0 | 2709.2 | 2126.8 | 1800 | 1554 | 1319.2 | 1156.8 | 1009.6 | 878 | 766 | 677.6 | 609.6 | 553.2 | 504 | 459.6 | 418.8
41 | 0 | 2754 | 2193.6 | 1875.2 | 1624 | 1377.2 | 1212.4 | 1062.4 | 932 | 823.6 | 737.6 | 669.6 | 608 | 551.2 | 496 | 433.2
44 | 0 | 2892 | 2305.2 | 1963.6 | 1696.4 | 1436 | 1269.6 | 1117.6 | 992.4 | 892.8 | 815.6 | 751.6 | 688.4 | 623.6 | 556.8 | 471.6
46 | 0 | 2983.2 | 2402.8 | 2057.6 | 1784 | 1512.8 | 1321.6 | 1168.8 | 1050 | 967.6 | 902.4 | 860.4 | 790 | 718.8 | 647.6 | 559.6
48 | 0 | 3074 | 2500 | 2170.4 | 1898 | 1628.8 | 1440.4 | 1293.2 | 1163.6 | 1104 | 1046 | 1014.4 | 950 | 880 | 812.4 | 720
51 | 0 | 3212 | 2672 | 2273.2 | 2075.2 | 1802.4 | 1619.2 | 1483.6 | 1376 | 1282.8 | 1229.2 | 1203.2 | 1139.2 | 1080 | 1010.8 | 990.8
60 | 3000 | 3623.2 | 3113.2 | 2675.2 | 2434.4 | 2110.8 | 1920.4 | 1778.8 | 1659.2 | 1552.8 | 1470 | 1441.2 | 1388.8 | 1343.2 | 1312 | 1295.6
80 | 4750 | 4538 | 3915.2 | 3392 | 2978 | 2603.6 | 2367.2 | 2195.2 | 2038 | 1937.6 | 1863.2 | 1796.4 | 1732.4 | 1668.8 | 1609.2 | 1565.6
100 | 5500 | 5453.2 | 4830 | 4216 | 3705.2 | 3125.2 | 2826 | 2557.6 | 2362.4 | 2248.8 | 2169.2 | 2094.4 | 2020.4 | 1947.2 | 1875.6 | 1822.4
120 | 6300 | 6367.2 | 5744 | 5039.2 | 4426 | 3745.2 | 3259.2 | 2869.2 | 2612.8 | 2480.8 | 2392.4 | 2314.4 | 2240.4 | 2169.2 | 2102.4 | 2052.8
140 | 7400 | 7282 | 6659.2 | 5863.2 | 5148 | 4365.2 | 3530 | 3050 | 2759.6 | 2595.6 | 2468.8 | 2384.8 | 2324.8 | 2292 | 2228.4 | 2200.4

## Sheet2
Main
MM3>>> | 0 | 10 | 20 | 30 | 45 | 55 | 65 | 75 | 85 | 95 | 110 | 120 | 125 | 130 | 135 | 140
620 | 15.0786 | 15.1456 | 15.3082 | 15.6139 | 16.1043 | 16.7794 | 17.5824 | 18.4358 | 19.2923 | 20.1248 | 20.8755 | 21.425 | 21.4974 | 20.0391 | 20.0391 | 20.0391
650 | 15.0902 | 15.1568 | 15.3177 | 15.6187 | 16.1003 | 16.764 | 17.5572 | 18.4095 | 19.2862 | 20.1833 | 21.0726 | 21.8855 | 22.5277 | 23.3841 | 23.0972 | 23.0628
800 | 15.1239 | 15.1899 | 15.3474 | 15.6384 | 16.1001 | 16.7385 | 17.5152 | 18.3782 | 19.311 | 20.3292 | 21.4345 | 22.6019 | 23.8814 | 25.6308 | 25.4782 | 25.5122
1000 | 15.2011 | 15.2667 | 15.4202 | 15.697 | 16.1286 | 16.727 | 17.4821 | 18.375 | 19.4028 | 20.5794 | 21.9063 | 23.3846 | 24.9737 | 26.4473 | 26.9792 | 27.2371
1200 | 15.3507 | 15.4168 | 15.5675 | 15.83 | 16.2276 | 16.78 | 17.5092 | 18.4381 | 19.575 | 20.9103 | 22.4308 | 24.1263 | 25.8908 | 27.4539 | 28.2352 | 28.5722
1400 | 15.5999 | 15.6678 | 15.8185 | 16.0707 | 16.4405 | 16.9522 | 17.6555 | 18.6051 | 19.8183 | 21.2755 | 22.954 | 24.8457 | 26.8243 | 28.603 | 29.5729 | 30.0037
1550 | 15.9719 | 16.0419 | 16.1937 | 16.4405 | 16.7926 | 17.2768 | 17.9546 | 18.8949 | 20.126 | 21.6412 | 23.4395 | 25.5421 | 27.8106 | 29.9641 | 31.1609 | 31.717
1700 | 16.5015 | 16.5717 | 16.7224 | 16.9646 | 17.3067 | 17.7746 | 18.4276 | 19.3317 | 20.5226 | 22.0295 | 23.9027 | 26.2286 | 28.7751 | 31.3159 | 32.7002 | 33.2019
1800 | 17.2556 | 17.3222 | 17.4659 | 17.699 | 18.0331 | 18.4916 | 19.1223 | 19.9753 | 21.0915 | 22.5436 | 24.4527 | 26.9776 | 29.7673 | 32.4262 | 33.9955 | 34.8522
2000 | 18.3115 | 18.3704 | 18.4994 | 18.715 | 19.1301 | 19.5836 | 20.1975 | 20.9983 | 22.0521 | 23.4721 | 25.2555 | 27.9553 | 30.8506 | 33.7366 | 35.4713 | 36.5024
2200 | 19.7939 | 19.851 | 19.9735 | 20.1765 | 20.4852 | 20.918 | 21.5045 | 22.2626 | 23.1928 | 24.832 | 26.7727 | 29.2562 | 32.1568 | 34.9198 | 37.1801 | 38.1526
2400 | 21.2268 | 21.2756 | 21.3805 | 21.5558 | 21.83 | 22.2281 | 22.7706 | 23.499 | 24.5284 | 26.0867 | 28.0664 | 30.5796 | 33.4708 | 36.305 | 38.7419 | 39.8029
2600 | 22.6119 | 22.6494 | 22.7306 | 22.8676 | 23.0847 | 23.4136 | 23.883 | 24.5714 | 25.6118 | 27.1886 | 29.2438 | 31.799 | 34.6895 | 37.5595 | 40.3037 | 41.4531
2800 | 23.9302 | 23.9564 | 24.0128 | 24.1075 | 24.2552 | 24.4763 | 24.8285 | 25.3852 | 26.3271 | 28.0406 | 30.1906 | 32.8302 | 35.7003 | 38.4627 | 41.0846 | 42.2782
2900 | 25.1269 | 25.1443 | 25.1805 | 25.2377 | 25.322 | 25.4111 | 25.6268 | 26.019 | 26.8158 | 28.643 | 30.92 | 33.5974 | 36.4662 | 39.1212 | 41.1922 | 42.4623
3000 | 26.1162 | 26.1292 | 26.1542 | 26.1876 | 26.2252 | 26.1948 | 26.2866 | 26.5245 | 27.1889 | 29.1204 | 31.4534 | 34.1743 | 37.0532 | 39.6072 | 41.9491 | 43.2645
3200 | 26.8259 | 26.8389 | 26.8628 | 26.8899 | 26.907 | 26.8041 | 26.818 | 26.9687 | 27.5805 | 29.5874 | 31.9926 | 34.781 | 37.6556 | 40.403 | 42.7059 | 44.0667
3300 | 27.2473 | 27.2628 | 27.2923 | 27.3259 | 27.3446 | 27.2198 | 27.2082 | 27.3523 | 27.9982 | 30.095 | 32.6421 | 35.5772 | 38.6217 | 41.6118 | 44.2196 | 45.6712
3500 | 27.4315 | 27.4494 | 27.4843 | 27.526 | 27.5528 | 27.4303 | 27.4202 | 27.5897 | 28.3105 | 30.4624 | 33.1971 | 36.2501 | 39.5011 | 42.7257 | 46.4902 | 48.0778
Pilot
MM3>>> | 0 | 10 | 20 | 30 | 45 | 55 | 65 | 75 | 85 | 95 | 110 | 120 | 125 | 130 | 135 | 140
620 | 12.3997 | 12.4597 | 12.6476 | 13.0564 | 13.7382 | 14.6583 | 15.6958 | 16.7013 | 17.5886 | 18.3575 | 19.0027 | 19.4997 | 19.868 | 20.1672 | 20.4024 | 20.534
650 | 12.1377 | 12.2147 | 12.4367 | 12.8945 | 13.6335 | 14.6059 | 15.6815 | 16.7091 | 17.6061 | 18.3772 | 19.0208 | 19.5147 | 19.8794 | 20.1755 | 20.4086 | 20.5391
800 | 11.6849 | 11.7996 | 12.0932 | 12.6465 | 13.4857 | 14.5436 | 15.6779 | 16.7375 | 17.6468 | 18.4187 | 19.0573 | 19.5439 | 19.9012 | 20.1911 | 20.4197 | 20.5479
1000 | 11.17 | 11.3426 | 11.741 | 12.4217 | 13.3811 | 14.5298 | 15.7193 | 16.8041 | 17.7186 | 18.4846 | 19.1122 | 19.5863 | 19.9318 | 20.2118 | 20.4336 | 20.5583
1200 | 10.7388 | 10.9806 | 11.4985 | 12.3141 | 13.3874 | 14.6091 | 15.8321 | 16.9227 | 17.8276 | 18.5769 | 19.1856 | 19.641 | 19.97 | 20.2369 | 20.4496 | 20.5696
1400 | 10.5018 | 10.8116 | 11.4418 | 12.375 | 13.5352 | 14.7986 | 16.0254 | 17.0979 | 17.9758 | 18.6967 | 19.2788 | 19.7111 | 20.0209 | 20.2729 | 20.4753 | 20.5899
1550 | 10.5062 | 10.8748 | 11.5965 | 12.615 | 13.824 | 15.0926 | 16.2935 | 17.3269 | 18.1642 | 18.8486 | 19.4016 | 19.8129 | 20.1089 | 20.3503 | 20.5443 | 20.6535
1700 | 10.7377 | 11.1552 | 11.9453 | 13.0132 | 14.2304 | 15.469 | 16.6212 | 17.6049 | 18.4001 | 19.0503 | 19.5795 | 19.9845 | 20.2836 | 20.529 | 20.7186 | 20.8233
1800 | 11.1284 | 11.5875 | 12.4271 | 13.5146 | 14.7073 | 15.8907 | 16.9825 | 17.9236 | 18.6926 | 19.3265 | 19.844 | 20.2541 | 20.5802 | 20.8374 | 21.0264 | 21.1275
2000 | 11.5652 | 12.0594 | 12.9358 | 14.0274 | 15.1839 | 16.3076 | 17.343 | 18.2528 | 19.0239 | 19.6585 | 20.1773 | 20.5993 | 20.9412 | 21.2096 | 21.3978 | 21.4956
2200 | 11.9221 | 12.4433 | 13.3497 | 14.4487 | 15.5834 | 16.6676 | 17.6651 | 18.5581 | 19.3307 | 19.9775 | 20.5072 | 20.9391 | 21.2881 | 21.5578 | 21.7432 | 21.8378
2400 | 12.1151 | 12.6546 | 13.5881 | 14.7103 | 15.8547 | 16.9351 | 17.9235 | 18.8114 | 19.589 | 20.2489 | 20.7947 | 21.2385 | 21.5923 | 21.8605 | 22.0417 | 22.1331
2600 | 12.1377 | 12.6884 | 13.6474 | 14.8074 | 15.9915 | 17.1027 | 18.1105 | 19.011 | 19.8012 | 20.4769 | 21.0394 | 21.4957 | 21.8546 | 22.1218 | 22.2994 | 22.3882
2800 | 12.0457 | 12.6026 | 13.5837 | 14.7862 | 16.0248 | 17.1877 | 18.2349 | 19.1626 | 19.9727 | 20.6655 | 21.2423 | 21.7084 | 22.0713 | 22.3378 | 22.5128 | 22.5996
2900 | 11.9101 | 12.4692 | 13.4659 | 14.7061 | 15.9988 | 17.218 | 18.3121 | 19.2737 | 20.1073 | 20.8163 | 21.4043 | 21.8769 | 22.242 | 22.5078 | 22.6811 | 22.7665
3000 | 11.7814 | 12.3394 | 13.345 | 14.6129 | 15.9502 | 17.2194 | 18.3578 | 19.353 | 20.2095 | 20.9334 | 21.5303 | 22.0075 | 22.3741 | 22.6394 | 22.8115 | 22.8961
3200 | 11.6827 | 12.2379 | 13.2468 | 14.5328 | 15.9023 | 17.2099 | 18.3841 | 19.4075 | 20.2839 | 21.0206 | 21.625 | 22.1061 | 22.474 | 22.7394 | 22.911 | 22.9951
3300 | 11.6195 | 12.1718 | 13.1812 | 14.4771 | 15.8668 | 17.1997 | 18.3985 | 19.4419 | 20.3329 | 21.0792 | 21.6895 | 22.1736 | 22.5429 | 22.8086 | 22.9801 | 23.0641
3500 | 11.5894 | 12.14 | 13.149 | 14.4492 | 15.8483 | 17.1937 | 18.4049 | 19.4587 | 20.3574 | 21.1089 | 21.7223 | 22.2082 | 22.5784 | 22.8444 | 23.0159 | 23.0999
Total Timing
MM3>>> | 0 | 10 | 20 | 30 | 45 | 55 | 65 | 75 | 85 | 95 | 110 | 120 | 125 | 130 | 135 | 140
620 | 7.4783 | 7.6053 | 7.9559 | 8.6703 | 9.8425 | 11.4377 | 13.2782 | 15.1371 | 16.8809 | 18.4823 | 19.8782 | 20.9247 | 21.3655 | 20.2062 | 20.4415 | 20.5731
650 | 7.2279 | 7.3715 | 7.7544 | 8.5132 | 9.7337 | 11.3699 | 13.2387 | 15.1187 | 16.8923 | 18.5605 | 20.0935 | 21.4002 | 22.4072 | 23.5597 | 23.5058 | 23.6019
800 | 6.8088 | 6.9894 | 7.4407 | 8.2849 | 9.5858 | 11.2821 | 13.1931 | 15.1157 | 16.9578 | 18.7479 | 20.4917 | 22.1458 | 23.7826 | 25.8218 | 25.8979 | 26.0601
1000 | 6.3711 | 6.6092 | 7.1612 | 8.1187 | 9.5097 | 11.2568 | 13.2014 | 15.179 | 17.1214 | 19.0641 | 21.0185 | 22.9709 | 24.9054 | 26.6591 | 27.4128 | 27.7954
1200 | 6.0894 | 6.3973 | 7.066 | 8.1441 | 9.615 | 11.3892 | 13.3413 | 15.3608 | 17.4026 | 19.4872 | 21.6164 | 23.7674 | 25.8608 | 27.6908 | 28.6847 | 29.1418
1400 | 6.1018 | 6.4794 | 7.2603 | 8.4457 | 9.9757 | 11.7509 | 13.6809 | 15.703 | 17.7941 | 19.9722 | 22.2329 | 24.5568 | 26.8452 | 28.8759 | 30.0482 | 30.5936
1550 | 6.4781 | 6.9167 | 7.7902 | 9.0555 | 10.6166 | 12.3694 | 14.2481 | 16.2218 | 18.2902 | 20.4898 | 22.8411 | 25.355 | 27.9195 | 30.3143 | 31.7052 | 32.3705
1700 | 7.2392 | 7.7269 | 8.6678 | 9.9778 | 11.5372 | 13.2436 | 15.0488 | 16.9365 | 18.9227 | 21.0797 | 23.4822 | 26.2131 | 29.0587 | 31.8449 | 33.4188 | 34.0252
1800 | 8.384 | 8.9098 | 9.893 | 11.2136 | 12.7404 | 14.3823 | 16.1047 | 17.8989 | 19.7841 | 21.8701 | 24.2967 | 27.2317 | 30.3476 | 33.2636 | 35.0219 | 35.9797
2000 | 9.8767 | 10.4298 | 11.4352 | 12.7424 | 14.314 | 15.8912 | 17.5405 | 19.251 | 21.076 | 23.1306 | 25.4328 | 28.5547 | 31.7918 | 34.9462 | 36.8691 | 37.998
2200 | 11.716 | 12.2944 | 13.3233 | 14.6252 | 16.0686 | 17.5855 | 19.1697 | 20.8206 | 22.5235 | 24.8095 | 27.2799 | 30.1954 | 33.445 | 36.4776 | 38.9233 | 39.9904
2400 | 13.3419 | 13.9303 | 14.9686 | 16.2661 | 17.6847 | 19.1632 | 20.6942 | 22.3104 | 24.1174 | 26.3356 | 28.8611 | 31.8181 | 35.0631 | 38.1655 | 40.7836 | 41.936
2600 | 14.7496 | 15.3378 | 16.378 | 17.675 | 19.0762 | 20.5163 | 21.9935 | 23.5824 | 25.413 | 27.6655 | 30.2831 | 33.2947 | 36.5441 | 39.6812 | 42.6031 | 43.8413
2800 | 15.9759 | 16.559 | 17.5965 | 18.8937 | 20.28 | 21.664 | 23.0635 | 24.5478 | 26.2998 | 28.706 | 31.4328 | 34.5386 | 37.7715 | 40.8004 | 43.5975 | 44.8778
2900 | 17.037 | 17.6135 | 18.6464 | 19.9438 | 21.3208 | 22.629 | 23.939 | 25.2927 | 26.9231 | 29.4593 | 32.3243 | 35.4743 | 38.7082 | 41.629 | 43.8732 | 45.2287
3000 | 17.8976 | 18.4686 | 19.4991 | 20.8004 | 22.1754 | 23.4142 | 24.6444 | 25.8775 | 27.3985 | 30.0538 | 32.9837 | 36.1819 | 39.4273 | 42.2466 | 44.7606 | 46.1606
3200 | 18.5086 | 19.0768 | 20.1097 | 21.4227 | 22.8093 | 24.014 | 25.2021 | 26.3762 | 27.8644 | 30.6081 | 33.6176 | 36.8871 | 40.1297 | 43.1423 | 45.6169 | 47.0619
3300 | 18.8668 | 19.4346 | 20.4734 | 21.803 | 23.2114 | 24.4195 | 25.6067 | 26.7942 | 28.3311 | 31.1742 | 34.3316 | 37.7508 | 41.1646 | 44.4204 | 47.1997 | 48.7353
3500 | 19.0209 | 19.5895 | 20.6333 | 21.9752 | 23.4012 | 24.624 | 25.8251 | 27.0484 | 28.6678 | 31.5712 | 34.9194 | 38.4583 | 42.0795 | 45.5701 | 49.5062 | 51.1778
Use this total timing box below IF YOU ARE PASTING IN MAIN TIMING VALUES WITH THE 20* BIAS