## EFI LIVE - LWN
| ENTER | [21 empty] | FORMULA TABLES
| DESIRED % OF INJECTION BTDC | [15 empty] | 70 | %
| MINIMUM TIMING DEGREES | [15 empty] | 0
0.7 | WARNING - VEHICLE SPEED AND BOOST ADJUSTMENT TABLES CAN ALTER TIMING
| NEW INJECTION TIMING (DEGREES) BASED ON DESIRED % - OUTPUT | [23 empty] | INJECTION PULSE DURATION / SEC PER REV*360 DEGREES / REV = DEGREES
|  |  | FUEL MM3 | [22 empty] | FUEL MM3
|  |  | 0 | 5 | 10 | 15 | 20 | 25 | 30 | 35 | 40 | 45 | 50 | 60 | 70 | 80 | 90 | 100 | [7 empty] | 0 | 5 | 10 | 15 | 20 | 25 | 30 | 35 | 40 | 45 | 50 | 60 | 70 | 80 | 90 | 100 | RPM | Rev / Sec | Sec / Rev
| ENGINE RPM | 800 | 0 | 1.5397 | 1.822 | 1.9429 | 2.0639 | 2.2403 | 2.4167 | 2.772 | 2.7418 | 3.0366 | 3.3314 | 3.6238 | 3.7535 | 3.8833 | 4.1542 | 4.4251 | [5 empty] | ENGINE RPM | 800 | 0 | 2.1996 | 2.6028 | 2.7756 | 2.9484 | 3.2004 | 3.4524 | 3.96 | 3.9168 | 4.338 | 4.7592 | 5.1768 | 5.3622 | 5.5476 | 5.9346 | 6.3216 | 600 | 10 | 0.1
|  | 1000 | 0 | 2.053 | 2.4293 | 2.5906 | 2.7518 | 2.8106 | 2.8694 | 3.2626 | 3.3701 | 3.733 | 3.864 | 4.2101 | 4.5562 | 4.9022 | 5.2483 | 5.5944 | [6 empty] | 1000 | 0 | 2.9328 | 3.4704 | 3.7008 | 3.9312 | 4.0152 | 4.0992 | 4.6608 | 4.8144 | 5.3328 | 5.52 | 6.0144 | 6.5088 | 7.0032 | 7.4976 | 7.992 | 800 | 13.3333 | 0.075
|  | 1200 | 0 | 2.2722 | 2.6838 | 3.0618 | 3.4398 | 3.5133 | 3.5868 | 3.7632 | 3.9648 | 4.3974 | 4.5486 | 4.9518 | 5.3592 | 5.7666 | 6.0144 | 6.2622 | [6 empty] | 1200 | 0 | 3.246 | 3.834 | 4.374 | 4.914 | 5.019 | 5.124 | 5.376 | 5.664 | 6.282 | 6.498 | 7.074 | 7.656 | 8.238 | 8.592 | 8.946 | 1000 | 16.6667 | 0.06
|  | 1400 | 0 | 2.7266 | 3.2206 | 3.4675 | 3.7145 | 3.843 | 3.9715 | 4.2386 | 4.4806 | 4.7074 | 5.1761 | 5.3474 | 5.7758 | 6.2042 | 6.6301 | 7.056 | [6 empty] | 1400 | 0 | 3.8952 | 4.6008 | 4.9536 | 5.3064 | 5.49 | 5.6736 | 6.0552 | 6.4008 | 6.7248 | 7.3944 | 7.6392 | 8.2512 | 8.8632 | 9.4716 | 10.08 | 1200 | 20 | 0.05
|  | 1600 | 0 | 2.9518 | 3.4516 | 3.7279 | 4.0043 | 4.1719 | 4.3394 | 4.657 | 4.9451 | 5.245 | 5.7448 | 5.9388 | 6.2887 | 6.6385 | 7.0972 | 7.5558 | [6 empty] | 1600 | 0 | 4.2168 | 4.9308 | 5.3256 | 5.7204 | 5.9598 | 6.1992 | 6.6528 | 7.0644 | 7.4928 | 8.2068 | 8.484 | 8.9838 | 9.4836 | 10.1388 | 10.794 | 1400 | 23.3333 | 0.042857
|  | 1800 | 0 | 3.1517 | 3.6422 | 3.9547 | 4.2672 | 4.4722 | 4.6771 | 5.0333 | 5.423 | 5.712 | 6.0077 | 6.5318 | 6.8914 | 7.2509 | 7.7078 | 8.1648 | [6 empty] | 1800 | 0 | 4.5024 | 5.2032 | 5.6496 | 6.096 | 6.3888 | 6.6816 | 7.1904 | 7.7472 | 8.16 | 8.5824 | 9.3312 | 9.8448 | 10.3584 | 11.0112 | 11.664 | 1600 | 26.6667 | 0.0375
|  | 2000 | 0 | 3.5456 | 4.0975 | 4.4491 | 4.8006 | 4.88 | 4.9594 | 5.4583 | 5.8212 | 6.169 | 6.4562 | 7.0308 | 7.4693 | 7.9078 | 8.4596 | 9.0115 | [6 empty] | 2000 | 0 | 5.0652 | 5.8536 | 6.3558 | 6.858 | 6.9714 | 7.0848 | 7.7976 | 8.316 | 8.8128 | 9.2232 | 10.044 | 10.6704 | 11.2968 | 12.0852 | 12.8736 | 1800 | 30 | 0.033333
|  | 2200 | 0 | 3.9396 | 4.284 | 4.6578 | 5.0316 | 5.1954 | 5.3592 | 5.796 | 5.9556 | 6.5772 | 6.9468 | 7.308 | 7.9044 | 8.5008 | 9.093 | 9.6852 | [6 empty] | 2200 | 0 | 5.628 | 6.12 | 6.654 | 7.188 | 7.422 | 7.656 | 8.28 | 8.508 | 9.396 | 9.924 | 10.44 | 11.292 | 12.144 | 12.99 | 13.836 | 2000 | 33.3333 | 0.03
|  | 2400 | 0 | 4.1303 | 4.7124 | 5.1236 | 5.5348 | 5.581 | 5.6272 | 5.9044 | 6.5512 | 7.0039 | 7.3828 | 7.8078 | 8.413 | 9.0182 | 9.665 | 10.3118 | [6 empty] | 2400 | 0 | 5.9004 | 6.732 | 7.3194 | 7.9068 | 7.9728 | 8.0388 | 8.4348 | 9.3588 | 10.0056 | 10.5468 | 11.154 | 12.0186 | 12.8832 | 13.8072 | 14.7312 | 2200 | 36.6667 | 0.027273
|  | 2600 | 0 | 4.5058 | 5.1408 | 5.4079 | 5.675 | 5.7658 | 5.8565 | 6.4411 | 6.935 | 7.3786 | 7.8523 | 8.2858 | 8.9057 | 9.5256 | 10.1556 | 10.7856 | [6 empty] | 2600 | 0 | 6.4368 | 7.344 | 7.7256 | 8.1072 | 8.2368 | 8.3664 | 9.2016 | 9.9072 | 10.5408 | 11.2176 | 11.8368 | 12.7224 | 13.608 | 14.508 | 15.408 | 2400 | 40 | 0.025
|  | 2800 | 0 | 4.8812 | 5.5692 | 5.8586 | 6.148 | 6.2462 | 6.3445 | 6.9779 | 7.2836 | 7.8296 | 8.2337 | 8.6377 | 9.2765 | 9.9154 | 10.7234 | 11.5315 | [6 empty] | 2800 | 0 | 6.9732 | 7.956 | 8.3694 | 8.7828 | 8.9232 | 9.0636 | 9.9684 | 10.4052 | 11.1852 | 11.7624 | 12.3396 | 13.2522 | 14.1648 | 15.3192 | 16.4736 | 2600 | 43.3333 | 0.023077
|  | 3200 | 0 | 5.2567 | 5.9976 | 6.3092 | 6.6209 | 6.7267 | 6.8326 | 7.5146 | 7.8439 | 8.4319 | 8.867 | 9.3022 | 9.7784 | 10.2547 | 10.9133 | 11.5718 | [6 empty] | 3200 | 0 | 7.5096 | 8.568 | 9.0132 | 9.4584 | 9.6096 | 9.7608 | 10.7352 | 11.2056 | 12.0456 | 12.6672 | 13.2888 | 13.9692 | 14.6496 | 15.5904 | 16.5312 | 2800 | 46.6667 | 0.021429
|  | 3400 | 0 | 6.0077 | 6.8544 | 7.2106 | 7.5667 | 7.4928 | 7.4189 | 8.3194 | 8.9645 | 9.2333 | 9.865 | 10.2278 | 10.9738 | 11.7197 | 12.4723 | 13.225 | [6 empty] | 3400 | 0 | 8.5824 | 9.792 | 10.3008 | 10.8096 | 10.704 | 10.5984 | 11.8848 | 12.8064 | 13.1904 | 14.0928 | 14.6112 | 15.6768 | 16.7424 | 17.8176 | 18.8928 | 3200 | 53.3333 | 0.01875
|  | 3600 | 0 | 6.7586 | 7.3181 | 7.9153 | 8.5126 | 8.4294 | 8.3462 | 9.3593 | 10.085 | 10.3874 | 11.0981 | 11.5063 | 12.3455 | 13.1846 | 14.0314 | 14.8781 | [6 empty] | 3600 | 0 | 9.6552 | 10.4544 | 11.3076 | 12.1608 | 12.042 | 11.9232 | 13.3704 | 14.4072 | 14.8392 | 15.8544 | 16.4376 | 17.6364 | 18.8352 | 20.0448 | 21.2544 | 3600 | 60 | 0.016667
|  | 4000 | 0 | 7.1232 | 8.1312 | 8.5932 | 9.0552 | 9.1644 | 9.2736 | 10.3992 | 11.2056 | 11.5416 | 12.3312 | 12.7848 | 13.7172 | 14.6496 | 15.5904 | 16.5312 | [6 empty] | 4000 | 0 | 10.176 | 11.616 | 12.276 | 12.936 | 13.092 | 13.248 | 14.856 | 16.008 | 16.488 | 17.616 | 18.264 | 19.596 | 20.928 | 22.272 | 23.616 | 4000 | 66.6667 | 0.015
| FUEL RAIL PRESSURE (MPA) - INPUT | [23 empty] | NORMALIZED FUEL RAIL PRESSURE MPa
|  |  | FUEL MM3 | [22 empty] | FUEL MM3
|  |  | 0 | 5 | 10 | 15 | 20 | 25 | 30 | 35 | 40 | 45 | 50 | 60 | 70 | 80 | 90 | 100 | [7 empty] | 0 | 5 | 10 | 15 | 20 | 25 | 30 | 35 | 40 | 45 | 50 | 60 | 70 | 80 | 90 | 100
| ENGINE RPM | 800 | 31.3594 | 31.9062 | 33.0625 | 34.2344 | 35.7655 | 38.3331 | 41.4319 | 44.5306 | 47.6294 | 50.7281 | 52.7584 | 54.2477 | 54.6686 | 55.0894 | 55.5102 | 55.9311 | [5 empty] | ENGINE RPM | 800 | 30 | 30 | 30 | 30 | 40 | 40 | 40 | 40 | 50 | 50 | 50 | 50 | 50 | 60 | 60 | 60
|  | 1000 | 33.3438 | 33.8125 | 34.8125 | 36.2517 | 37.9674 | 41.8422 | 46.7782 | 51.7142 | 56.6502 | 61.5862 | 65.5293 | 67.3462 | 68.1701 | 68.9941 | 69.8181 | 70.6421 | [6 empty] | 1000 | 30 | 30 | 30 | 40 | 40 | 40 | 50 | 50 | 60 | 60 | 70 | 70 | 70 | 70 | 70 | 70
|  | 1200 | 37.0781 | 37.4688 | 38.2812 | 39.9453 | 42.7909 | 47.8632 | 54.0545 | 60.2458 | 66.6828 | 72.9883 | 77.556 | 81.4772 | 83.1874 | 84.3505 | 85.2546 | 85.8462 | [6 empty] | 1200 | 40 | 40 | 40 | 40 | 40 | 50 | 50 | 60 | 70 | 70 | 80 | 80 | 80 | 80 | 90 | 90
|  | 1400 | 42.1094 | 42.4844 | 43.4219 | 45.5 | 49.8594 | 56.375 | 62.3125 | 69.1709 | 77.3089 | 85.19 | 91.4678 | 95.9913 | 98.6473 | 100.212 | 101.1606 | 101.6168 | [6 empty] | 1400 | 40 | 40 | 40 | 50 | 50 | 60 | 60 | 70 | 80 | 90 | 90 | 100 | 100 | 100 | 100 | 100
|  | 1600 | 49.0781 | 49.8368 | 51.428 | 54.4472 | 59.8013 | 66.6565 | 73.7969 | 80.6094 | 88.8789 | 97.0369 | 103.8987 | 109.1265 | 112.6848 | 115.0777 | 116.3258 | 116.896 | [6 empty] | 1600 | 50 | 50 | 50 | 50 | 60 | 70 | 70 | 80 | 90 | 100 | 100 | 110 | 110 | 120 | 120 | 120
|  | 1800 | 55.4244 | 56.8611 | 59.0278 | 62.7284 | 68.0063 | 76.125 | 83.5312 | 91.8906 | 100.9316 | 109.5526 | 117.1318 | 122.9328 | 126.9607 | 129.4328 | 131.0597 | 131.8413 | [6 empty] | 1800 | 60 | 60 | 60 | 60 | 70 | 80 | 80 | 90 | 100 | 110 | 120 | 120 | 130 | 130 | 130 | 130
|  | 2000 | 60.2344 | 61.2969 | 63.7344 | 67.9375 | 74.3281 | 82.8906 | 92.6406 | 103.0312 | 113.7363 | 123.799 | 132.4624 | 138.7203 | 142.7077 | 145.0366 | 146.6354 | 147.434 | [6 empty] | 2000 | 60 | 60 | 60 | 70 | 70 | 80 | 90 | 100 | 110 | 120 | 130 | 140 | 140 | 150 | 150 | 150
|  | 2200 | 63.9812 | 64.6258 | 67.1509 | 70.8281 | 78.6657 | 88.8003 | 101.5938 | 114.5469 | 126.9062 | 140.2188 | 149.5955 | 155.8691 | 159.155 | 161.0532 | 162.1953 | 162.8012 | [6 empty] | 2200 | 60 | 60 | 70 | 70 | 80 | 90 | 100 | 110 | 130 | 140 | 150 | 160 | 160 | 160 | 160 | 160
|  | 2400 | 66.1661 | 66.1661 | 68.6912 | 72.5312 | 82.2105 | 93.388 | 109.6406 | 125.2188 | 139.75 | 153.7656 | 163.9688 | 169.75 | 171.3107 | 172.5936 | 173.1894 | 173.4271 | [6 empty] | 2400 | 70 | 70 | 70 | 70 | 80 | 90 | 110 | 130 | 140 | 150 | 160 | 170 | 170 | 170 | 170 | 170
|  | 2600 | 67.7064 | 67.7064 | 70.2315 | 74.5356 | 85.3979 | 98.6588 | 115.3906 | 133.2812 | 148.9844 | 162.625 | 172.7969 | 178.4219 | 181.5386 | 182.7966 | 183.197 | 183.3148 | [6 empty] | 2600 | 70 | 70 | 70 | 70 | 90 | 100 | 120 | 130 | 150 | 160 | 170 | 180 | 180 | 180 | 180 | 180
|  | 2800 | 69.2467 | 69.2467 | 71.7717 | 76.5399 | 88.0161 | 102.2873 | 120.6724 | 139.7097 | 155.1094 | 170.1875 | 179.1311 | 185.5312 | 189.2812 | 190.5 | 190.875 | 190.9219 | [6 empty] | 2800 | 70 | 70 | 70 | 80 | 90 | 100 | 120 | 140 | 160 | 170 | 180 | 190 | 190 | 190 | 190 | 190
|  | 3200 | 70.787 | 70.787 | 73.312 | 78.5443 | 90.4769 | 105.3289 | 124.452 | 143.619 | 159.9531 | 174.3361 | 182.9531 | 191.6589 | 195.3245 | 196.1357 | 195.844 | 195.9062 | [6 empty] | 3200 | 70 | 70 | 70 | 80 | 90 | 110 | 120 | 140 | 160 | 170 | 180 | 190 | 200 | 200 | 200 | 200
|  | 3400 | 72.3273 | 72.3273 | 74.8523 | 80.5486 | 92.8052 | 107.6224 | 126.9062 | 146.0711 | 162.6719 | 176.5659 | 186.6427 | 195.6041 | 198.995 | 199.5 | 199.5 | 199.5 | [6 empty] | 3400 | 70 | 70 | 70 | 80 | 90 | 110 | 130 | 150 | 160 | 180 | 190 | 200 | 200 | 200 | 200 | 200
|  | 3600 | 73.8989 | 73.8989 | 76.7098 | 82.553 | 94.6935 | 109.2898 | 128.1719 | 147.7344 | 163.8906 | 178.1677 | 188.8301 | 197.4272 | 200 | 200 | 200 | 200 | [6 empty] | 3600 | 70 | 70 | 80 | 80 | 90 | 110 | 130 | 150 | 160 | 180 | 190 | 200 | 200 | 200 | 200 | 200
|  | 4000 | 75.2342 | 75.1094 | 78.25 | 83.556 | 95.8777 | 110.5031 | 129.0469 | 148.4062 | 164.7658 | 179.5625 | 190.8594 | 198.0312 | 200 | 200 | 200 | 200 | [6 empty] | 4000 | 80 | 80 | 80 | 80 | 100 | 110 | 130 | 150 | 160 | 180 | 190 | 200 | 200 | 200 | 200 | 200
| CURRENT INJECTION TIMING (DEGREES) - INPUT | [23 empty] | INJECTION PULSE DURATION IN MICROSECONDS (uS) BASED ON MORMALIZED FUEL PRESSURE FOR RPM - NOTE COLUMNS 15, 25, 90 & 100 LINEARLY INTERPOLATED
|  |  | FUEL MM3 | [22 empty] | FUEL MM3
|  |  | 0 | 5 | 10 | 15 | 20 | 25 | 30 | 40 | 50 | 60 | 70 | 80 | 90 | 100 | 110 | 120 | [7 empty] | 0 | 5 | 10 | 15 | 20 | 25 | 30 | 35 | 40 | 45 | 50 | 60 | 70 | 80 | 90 | 100
| ENGINE RPM | 800 | 1.7656 | 2.25 | 2.5938 | 3.0469 | 3.375 | 3.5938 | 4.0469 | 4.4219 | 4.7812 | 5.1562 | 5.5781 | 5.8438 | 6.0469 | 6.0938 | 6.1406 | 7.4884 | [5 empty] | ENGINE RPM | 800 | 0 | 0.000611 | 0.000723 | 0.000771 | 0.000819 | 0.000889 | 0.000959 | 0.0011 | 0.001088 | 0.001205 | 0.001322 | 0.001438 | 0.0014895 | 0.001541 | 0.0016485 | 0.001756
|  | 1000 | 1.875 | 2.3438 | 2.7188 | 3.1562 | 3.4688 | 3.7344 | 4.1094 | 4.5 | 4.8594 | 5.4062 | 5.8594 | 6.4375 | 6.8438 | 6.9688 | 7.0781 | 9.4382 | [6 empty] | 1000 | 0 | 0.000611 | 0.000723 | 0.000771 | 0.000819 | 0.0008365 | 0.000854 | 0.000971 | 0.001003 | 0.001111 | 0.00115 | 0.001253 | 0.001356 | 0.001459 | 0.001562 | 0.001665
|  | 1200 | 2.0469 | 2.7031 | 3.0625 | 3.5938 | 3.9375 | 4.1562 | 4.6094 | 4.9062 | 5.3906 | 5.8438 | 6.3594 | 7.0312 | 7.5469 | 7.8438 | 8.0312 | 11.0181 | [6 empty] | 1200 | 0 | 0.000541 | 0.000639 | 0.000729 | 0.000819 | 0.0008365 | 0.000854 | 0.000896 | 0.000944 | 0.001047 | 0.001083 | 0.001179 | 0.001276 | 0.001373 | 0.001432 | 0.001491
|  | 1400 | 2.2188 | 2.9531 | 3.5 | 3.9531 | 4.2656 | 4.5781 | 5.0469 | 5.375 | 5.8438 | 6.1875 | 6.8594 | 7.7188 | 8.3438 | 8.7344 | 8.9688 | 13.04 | [6 empty] | 1400 | 0 | 0.000541 | 0.000639 | 0.000688 | 0.000737 | 0.0007625 | 0.000788 | 0.000841 | 0.000889 | 0.000934 | 0.001027 | 0.001061 | 0.001146 | 0.001231 | 0.0013155 | 0.0014
|  | 1600 | 2.3594 | 3.1719 | 3.9375 | 4.2969 | 4.6719 | 5.0312 | 5.4844 | 5.9062 | 6.3281 | 6.75 | 7.5625 | 8.4375 | 9.1406 | 9.625 | 9.9062 | 14.5708 | [6 empty] | 1600 | 0 | 0.000502 | 0.000587 | 0.000634 | 0.000681 | 0.0007095 | 0.000738 | 0.000792 | 0.000841 | 0.000892 | 0.000977 | 0.00101 | 0.0010695 | 0.001129 | 0.001207 | 0.001285
|  | 1800 | 2.8125 | 3.625 | 4.4531 | 5 | 5.4375 | 5.8125 | 6.3281 | 6.6562 | 7.1094 | 7.5781 | 8.375 | 9.3281 | 10.0469 | 10.5312 | 10.8594 | 16.2344 | [6 empty] | 1800 | 0 | 0.000469 | 0.000542 | 0.0005885 | 0.000635 | 0.0006655 | 0.000696 | 0.000749 | 0.000807 | 0.00085 | 0.000894 | 0.000972 | 0.0010255 | 0.001079 | 0.001147 | 0.001215
|  | 2000 | 3.3125 | 4.1562 | 5.1406 | 5.8125 | 6.3594 | 6.8125 | 7.2344 | 7.6094 | 7.9219 | 8.5781 | 9.375 | 10.25 | 10.9375 | 11.4062 | 11.7969 | 17.5392 | [6 empty] | 2000 | 0 | 0.000469 | 0.000542 | 0.0005885 | 0.000635 | 0.0006455 | 0.000656 | 0.000722 | 0.00077 | 0.000816 | 0.000854 | 0.00093 | 0.000988 | 0.001046 | 0.001119 | 0.001192
|  | 2200 | 3.8438 | 4.9219 | 5.8438 | 6.6406 | 7.2969 | 7.8906 | 8.4062 | 8.7344 | 9.1875 | 9.75 | 10.5781 | 11.3438 | 11.9375 | 12.2969 | 12.75 | 18.6852 | [6 empty] | 2200 | 0 | 0.000469 | 0.00051 | 0.0005545 | 0.000599 | 0.0006185 | 0.000638 | 0.00069 | 0.000709 | 0.000783 | 0.000827 | 0.00087 | 0.000941 | 0.001012 | 0.0010825 | 0.001153
|  | 2400 | 4.375 | 5.4844 | 6.5 | 7.4062 | 8.2188 | 8.9375 | 9.5312 | 9.875 | 10.5781 | 11.2344 | 11.9375 | 12.5469 | 12.9375 | 13.3438 | 13.75 | 19.994 | [6 empty] | 2400 | 0 | 0.000447 | 0.00051 | 0.0005545 | 0.000599 | 0.000604 | 0.000609 | 0.000639 | 0.000709 | 0.000758 | 0.000799 | 0.000845 | 0.0009105 | 0.000976 | 0.001046 | 0.001116
|  | 2600 | 4.9531 | 6.2188 | 7.375 | 8.2656 | 9.1562 | 10.0156 | 10.6562 | 11.3125 | 12.0312 | 12.6562 | 13.25 | 13.6562 | 14.0625 | 14.4531 | 14.9531 | 20.7057 | [6 empty] | 2600 | 0 | 0.000447 | 0.00051 | 0.0005365 | 0.000563 | 0.000572 | 0.000581 | 0.000639 | 0.000688 | 0.000732 | 0.000779 | 0.000822 | 0.0008835 | 0.000945 | 0.0010075 | 0.00107
|  | 2800 | 5.5469 | 6.7969 | 8.0625 | 9.2969 | 10.3281 | 10.875 | 11.5781 | 12.3594 | 13.1562 | 13.9688 | 14.5469 | 14.9531 | 15.3438 | 15.7656 | 16.3438 | 21.4357 | [6 empty] | 2800 | 0 | 0.000447 | 0.00051 | 0.0005365 | 0.000563 | 0.000572 | 0.000581 | 0.000639 | 0.000667 | 0.000717 | 0.000754 | 0.000791 | 0.0008495 | 0.000908 | 0.000982 | 0.001056
|  | 3200 | 6.0938 | 7.5469 | 8.9531 | 10.0938 | 11.2188 | 12.1719 | 12.9688 | 13.5 | 14.375 | 15.2031 | 15.8438 | 16.25 | 16.6562 | 17.1562 | 17.75 | 19.4832 | [6 empty] | 3200 | 0 | 0.000447 | 0.00051 | 0.0005365 | 0.000563 | 0.000572 | 0.000581 | 0.000639 | 0.000667 | 0.000717 | 0.000754 | 0.000791 | 0.0008315 | 0.000872 | 0.000928 | 0.000984
|  | 3400 | 6.5469 | 8.125 | 9.6406 | 10.8594 | 12.0156 | 13.125 | 14 | 14.6875 | 15.6406 | 16.4375 | 17.0469 | 17.6406 | 18.1562 | 18.75 | 19.375 | 22.4015 | [6 empty] | 3400 | 0 | 0.000447 | 0.00051 | 0.0005365 | 0.000563 | 0.0005575 | 0.000552 | 0.000619 | 0.000667 | 0.000687 | 0.000734 | 0.000761 | 0.0008165 | 0.000872 | 0.000928 | 0.000984
|  | 3600 | 6.875 | 8.625 | 10.2188 | 11.625 | 12.75 | 13.9688 | 14.9062 | 15.9062 | 17.0156 | 17.7344 | 18.3594 | 19.1406 | 19.8281 | 20.4531 | 21.2344 | 25.3535 | [6 empty] | 3600 | 0 | 0.000447 | 0.000484 | 0.0005235 | 0.000563 | 0.0005575 | 0.000552 | 0.000619 | 0.000667 | 0.000687 | 0.000734 | 0.000761 | 0.0008165 | 0.000872 | 0.000928 | 0.000984
|  | 4000 | 7.1875 | 9.0469 | 10.6875 | 12.3281 | 13.6562 | 15.0469 | 16.1562 | 17.2812 | 18.4062 | 19.1094 | 19.7656 | 20.6406 | 21.5312 | 22.1562 | 23.1094 | 28.3392 | [6 empty] | 4000 | 0 | 0.000424 | 0.000484 | 0.0005115 | 0.000539 | 0.0005455 | 0.000552 | 0.000619 | 0.000667 | 0.000687 | 0.000734 | 0.000761 | 0.0008165 | 0.000872 | 0.000928 | 0.000984
INJECTION PULSE WIDTH (MICRO SECONDS uS) - INPUT
FUEL MM3
|  |  | 0 | 0.2 | 0.5 | 1 | 1.5 | 2 | 3 | 4 | 5 | 6 | 10 | 20 | 30 | 40 | 50 | 60 | 70 | 80 | 100 | 120
| FUEL PRESSURE (MPA) | 5 | 0 | 490 | 627 | 742 | 820 | 890 | 1002 | 1090 | 1176 | 1249 | 1599 | 1980 | 2320 | 2575 | 2860 | 3060 | 3305 | 3528 | 4035 | 4500
|  | 20 | 0 | 431 | 517 | 609 | 680 | 736 | 829 | 903 | 973 | 1033 | 1291 | 1580 | 1814 | 2074 | 2380 | 2551 | 2810 | 3060 | 3571 | 4047
|  | 30 | 0 | 311 | 370 | 432 | 494 | 531 | 598 | 655 | 703 | 744 | 881 | 1163 | 1444 | 1726 | 2008 | 2290 | 2572 | 2854 | 3418 | 3981
|  | 40 | 0 | 260 | 309 | 352 | 397 | 434 | 487 | 531 | 570 | 611 | 723 | 941 | 1113 | 1285 | 1456 | 1628 | 1800 | 1971 | 2315 | 2658
|  | 50 | 0 | 249 | 281 | 324 | 359 | 387 | 443 | 480 | 512 | 541 | 639 | 819 | 959 | 1100 | 1241 | 1381 | 1522 | 1663 | 1944 | 2225
|  | 60 | 0 | 250 | 270 | 309 | 338 | 359 | 404 | 450 | 478 | 502 | 587 | 737 | 854 | 971 | 1088 | 1205 | 1322 | 1438 | 1672 | 1906
|  | 70 | 0 | 248 | 262 | 295 | 320 | 341 | 375 | 415 | 447 | 469 | 542 | 681 | 788 | 896 | 1003 | 1111 | 1218 | 1326 | 1541 | 1756
|  | 80 | 0 | 245 | 259 | 280 | 306 | 327 | 354 | 389 | 421 | 447 | 510 | 635 | 738 | 841 | 944 | 1047 | 1150 | 1253 | 1459 | 1665
|  | 90 | 0 | 240 | 254 | 270 | 294 | 314 | 338 | 366 | 395 | 424 | 484 | 599 | 696 | 792 | 889 | 986 | 1083 | 1179 | 1373 | 1566
|  | 100 | 0 | 235 | 249 | 263 | 282 | 303 | 327 | 347 | 377 | 399 | 465 | 563 | 656 | 749 | 841 | 934 | 1027 | 1120 | 1305 | 1491
|  | 110 | 0 | 230 | 242 | 256 | 271 | 290 | 316 | 334 | 358 | 383 | 450 | 539 | 638 | 722 | 807 | 892 | 977 | 1061 | 1231 | 1400
|  | 120 | 0 | 226 | 237 | 250 | 262 | 278 | 306 | 323 | 339 | 366 | 439 | 521 | 609 | 690 | 770 | 850 | 930 | 1010 | 1171 | 1331
|  | 130 | 0 | 222 | 234 | 248 | 256 | 274 | 299 | 316 | 330 | 351 | 426 | 500 | 581 | 660 | 738 | 816 | 894 | 972 | 1129 | 1285
|  | 140 | 0 | 220 | 231 | 242 | 254 | 270 | 292 | 307 | 321 | 336 | 402 | 476 | 552 | 639 | 709 | 783 | 854 | 930 | 1079 | 1215
|  | 150 | 0 | 221 | 231 | 243 | 253 | 269 | 289 | 304 | 318 | 331 | 394 | 466 | 536 | 619 | 688 | 758 | 827 | 900 | 1046 | 1192
|  | 160 | 0 | 221 | 231 | 244 | 252 | 268 | 287 | 301 | 314 | 326 | 386 | 456 | 519 | 600 | 667 | 732 | 799 | 870 | 1012 | 1153
|  | 170 | 0 | 223 | 233 | 245 | 255 | 268 | 288 | 301 | 312 | 324 | 383 | 444 | 504 | 582 | 648 | 717 | 779 | 845 | 976 | 1116
|  | 180 | 0 | 224 | 235 | 246 | 257 | 269 | 288 | 300 | 311 | 322 | 379 | 434 | 489 | 572 | 632 | 687 | 754 | 822 | 945 | 1070
|  | 200 | 0 | 230 | 240 | 251 | 264 | 272 | 292 | 303 | 312 | 322 | 374 | 425 | 476 | 533 | 597 | 660 | 734 | 791 | 908 | 1056
|  | 215 | 0 | 222 | 231 | 242 | 254 | 262 | 282 | 292 | 301 | 311 | 361 | 427 | 477 | 538 | 594 | 650 | 705 | 761 | 872 | 984
|  | 249 | 0 | 199 | 207 | 217 | 228 | 235 | 253 | 262 | 270 | 279 | 324 | 384 | 429 | 484 | 534 | 585 | 634 | 684 | 784 | 885
|  | 250 | 0 | 0 | 0 | 0 | 0 | 0 | 0 | 0 | 0 | 0 | 0 | 0 | 0 | 0 | 0 | 0 | 0 | 0 | 0 | 0
CURRENT INJECTION TIMING % OF INJECTION BEFORE TOP DEAD CENTRE - OUTPUT
FUEL MM3
|  |  | 0 | 5 | 10 | 15 | 20 | 25 | 30 | 35 | 40 | 45 | 50 | 60 | 70 | 80 | 90 | 100
| ENGINE RPM | 800 | - - - | 102.3% | 99.65% | 109.8% | 114.5% | 112.3% | 117.2% | 111.7% | 122.1% | 118.9% | 117.2% | 112.9% | 112.8% | 109.8% | 103.5% | 118.5%
|  | 1000 | - - - | 79.92% | 78.34% | 85.29% | 88.24% | 93.01% | 100.2% | 96.55% | 100.9% | 101.4% | 106.1% | 107% | 105.1% | 99.51% | 94.41% | 118.1%
|  | 1200 | - - - | 83.28% | 79.88% | 82.16% | 80.13% | 82.81% | 89.96% | 91.26% | 95.17% | 93.02% | 97.87% | 99.4% | 98.57% | 95.21% | 93.47% | 123.2%
|  | 1400 | - - - | 75.81% | 76.07% | 79.8% | 80.39% | 83.39% | 88.95% | 88.77% | 91.3% | 92.01% | 92.76% | 101% | 101.1% | 98.55% | 94.69% | 129.4%
|  | 1600 | - - - | 75.22% | 79.86% | 80.68% | 81.67% | 84.42% | 88.47% | 88.78% | 89.58% | 90.09% | 92.15% | 99.45% | 101.7% | 101.5% | 97.71% | 135%
|  | 1800 | - - - | 80.51% | 85.58% | 88.5% | 89.2% | 90.98% | 94.71% | 92.57% | 91.77% | 92.87% | 97.58% | 99.97% | 102.1% | 101.7% | 98.62% | 139.2%
|  | 2000 | - - - | 82.06% | 87.82% | 91.45% | 92.73% | 97.72% | 102.1% | 97.59% | 95.26% | 97.34% | 101.6% | 102.1% | 102.5% | 101% | 97.61% | 136.2%
|  | 2200 | - - - | 87.45% | 95.49% | 99.8% | 101.5% | 106.3% | 109.8% | 105.5% | 108% | 103.8% | 106.6% | 108.7% | 105.7% | 101.3% | 98.15% | 135%
|  | 2400 | - - - | 92.95% | 96.55% | 101.2% | 103.9% | 112.1% | 118.6% | 117.1% | 113% | 112.3% | 113.2% | 112.5% | 107.6% | 103.6% | 99.59% | 135.7%
|  | 2600 | - - - | 96.61% | 100.4% | 107% | 112.9% | 121.6% | 127.4% | 122.9% | 121.4% | 120.1% | 118.1% | 115.4% | 110.5% | 106.2% | 103.1% | 134.4%
|  | 2800 | - - - | 97.47% | 101.3% | 111.1% | 117.6% | 121.9% | 127.7% | 124% | 126.4% | 124.9% | 123.7% | 121.2% | 115.8% | 111.3% | 106.7% | 130.1%
|  | 3200 | - - - | 100.5% | 104.5% | 112% | 118.6% | 126.7% | 132.9% | 125.8% | 128.3% | 126.2% | 125.1% | 122.3% | 119.2% | 117.1% | 113.9% | 117.9%
|  | 3400 | - - - | 94.67% | 98.45% | 105.4% | 111.2% | 122.6% | 132.1% | 123.6% | 122.1% | 124.6% | 121% | 120.7% | 115.8% | 112% | 108.7% | 118.6%
|  | 3600 | - - - | 89.33% | 97.75% | 102.8% | 104.8% | 116% | 125% | 119% | 118.1% | 119.5% | 115.8% | 116.4% | 112.4% | 108.6% | 105.9% | 119.3%
|  | 4000 | - - - | 88.9% | 92.01% | 100.4% | 105.6% | 114.9% | 122% | 116.3% | 115% | 115.9% | 112.2% | 113% | 109.9% | 105.9% | 103.8% | 120%
| DESIRED % OF INJECTION FROM TDC FOR EACH CELL. POSITIVE VALES ARE BTDC, NEGATIVE VALUES ARE ATDC - INPUT | [24 empty] | DECIMAL % OF DESIRED BTDC / ATDC
|  |  | FUEL MM3 | [22 empty] | FUEL MM3
|  |  | 0 | 5 | 10 | 15 | 20 | 25 | 30 | 35 | 40 | 45 | 50 | 60 | 70 | 80 | 90 | 100 | [7 empty] | 0 | 5 | 10 | 15 | 20 | 25 | 30 | 40 | 50 | 60 | 70 | 80 | 90 | 100 | 110 | 120
| ENGINE RPM | 800 | 40 | 40 | 40 | 40 | 40 | 44 | 48 | 49.3 | 50.7 | 52 | 52.5 | 53 | 53.5 | 54 | 54.5 | 55 | [5 empty] | ENGINE RPM | 800 | 0.4 | 0.4 | 0.4 | 0.4 | 0.4 | 0.44 | 0.48 | 0.493 | 0.507 | 0.52 | 0.525 | 0.53 | 0.535 | 0.54 | 0.545 | 0.55
|  | 1000 | 40 | 40 | 40 | 40 | 40 | 44 | 48 | 49.4 | 50.7 | 52.1214 | 52.6607 | 53.2 | 53.7393 | 54.2786 | 54.8179 | 55.3571 | [6 empty] | 1000 | 0.4 | 0.4 | 0.4 | 0.4 | 0.4 | 0.44 | 0.48 | 0.494 | 0.507 | 0.52121 | 0.52661 | 0.532 | 0.53739 | 0.54279 | 0.54818 | 0.55357
|  | 1200 | 40 | 40 | 40 | 40 | 40 | 44 | 48 | 49.4 | 50.8 | 52.2429 | 52.8214 | 53.4 | 53.9786 | 54.5571 | 55.1357 | 55.7143 | [6 empty] | 1200 | 0.4 | 0.4 | 0.4 | 0.4 | 0.4 | 0.44 | 0.48 | 0.494 | 0.508 | 0.52243 | 0.52821 | 0.534 | 0.53979 | 0.54557 | 0.55136 | 0.55714
|  | 1400 | 40 | 40 | 40 | 40 | 40 | 44 | 48 | 49.5 | 50.9 | 52.3643 | 52.9821 | 53.6 | 54.2179 | 54.8357 | 55.4536 | 56.0714 | [6 empty] | 1400 | 0.4 | 0.4 | 0.4 | 0.4 | 0.4 | 0.44 | 0.48 | 0.495 | 0.509 | 0.52364 | 0.52982 | 0.536 | 0.54218 | 0.54836 | 0.55454 | 0.56071
|  | 1600 | 40 | 40 | 40 | 40 | 40 | 44 | 48 | 49.5 | 51 | 52.4857 | 53.1429 | 53.8 | 54.4571 | 55.1143 | 55.7714 | 56.4286 | [6 empty] | 1600 | 0.4 | 0.4 | 0.4 | 0.4 | 0.4 | 0.44 | 0.48 | 0.495 | 0.51 | 0.52486 | 0.53143 | 0.538 | 0.54457 | 0.55114 | 0.55771 | 0.56429
|  | 1800 | 40 | 40 | 40 | 40 | 40 | 44 | 48 | 49.5 | 51.1 | 52.6071 | 53.3036 | 54 | 54.6964 | 55.3929 | 56.0893 | 56.7857 | [6 empty] | 1800 | 0.4 | 0.4 | 0.4 | 0.4 | 0.4 | 0.44 | 0.48 | 0.495 | 0.511 | 0.52607 | 0.53304 | 0.54 | 0.54696 | 0.55393 | 0.56089 | 0.56786
|  | 2000 | 40 | 40 | 40 | 40 | 40 | 44 | 48 | 49.6 | 51.1 | 52.7286 | 53.4643 | 54.2 | 54.9357 | 55.6714 | 56.4071 | 57.1429 | [6 empty] | 2000 | 0.4 | 0.4 | 0.4 | 0.4 | 0.4 | 0.44 | 0.48 | 0.496 | 0.511 | 0.52729 | 0.53464 | 0.542 | 0.54936 | 0.55671 | 0.56407 | 0.57143
|  | 2200 | 40 | 40 | 40 | 40 | 40 | 44 | 48 | 49.6 | 51.2 | 52.85 | 53.625 | 54.4 | 55.175 | 55.95 | 56.725 | 57.5 | [6 empty] | 2200 | 0.4 | 0.4 | 0.4 | 0.4 | 0.4 | 0.44 | 0.48 | 0.496 | 0.512 | 0.5285 | 0.53625 | 0.544 | 0.55175 | 0.5595 | 0.56725 | 0.575
|  | 2400 | 40 | 40 | 40 | 40 | 40 | 44 | 48 | 49.7 | 51.3 | 52.9714 | 53.7857 | 54.6 | 55.4143 | 56.2286 | 57.0429 | 57.8571 | [6 empty] | 2400 | 0.4 | 0.4 | 0.4 | 0.4 | 0.4 | 0.44 | 0.48 | 0.497 | 0.513 | 0.52971 | 0.53786 | 0.546 | 0.55414 | 0.56229 | 0.57043 | 0.57857
|  | 2600 | 40 | 40 | 40 | 40 | 40 | 44 | 48 | 49.7 | 51.4 | 53.0929 | 53.9464 | 54.8 | 55.6536 | 56.5071 | 57.3607 | 58.2143 | [6 empty] | 2600 | 0.4 | 0.4 | 0.4 | 0.4 | 0.4 | 0.44 | 0.48 | 0.497 | 0.514 | 0.53093 | 0.53946 | 0.548 | 0.55654 | 0.56507 | 0.57361 | 0.58214
|  | 2800 | 40 | 40 | 40 | 40 | 40 | 44 | 48 | 49.7 | 51.5 | 53.2143 | 54.1071 | 55 | 55.8929 | 56.7857 | 57.6786 | 58.5714 | [6 empty] | 2800 | 0.4 | 0.4 | 0.4 | 0.4 | 0.4 | 0.44 | 0.48 | 0.497 | 0.515 | 0.53214 | 0.54107 | 0.55 | 0.55893 | 0.56786 | 0.57679 | 0.58571
|  | 3200 | 40 | 40 | 40 | 40 | 40 | 44 | 48 | 49.8 | 51.5 | 53.3357 | 54.2679 | 55.2 | 56.1321 | 57.0643 | 57.9964 | 58.9286 | [6 empty] | 3200 | 0.4 | 0.4 | 0.4 | 0.4 | 0.4 | 0.44 | 0.48 | 0.498 | 0.515 | 0.53336 | 0.54268 | 0.552 | 0.56132 | 0.57064 | 0.57996 | 0.58929
|  | 3400 | 40 | 40 | 40 | 40 | 40 | 44 | 48 | 49.8 | 51.6 | 53.4571 | 54.4286 | 55.4 | 56.3714 | 57.3429 | 58.3143 | 59.2857 | [6 empty] | 3400 | 0.4 | 0.4 | 0.4 | 0.4 | 0.4 | 0.44 | 0.48 | 0.498 | 0.516 | 0.53457 | 0.54429 | 0.554 | 0.56371 | 0.57343 | 0.58314 | 0.59286
|  | 3600 | 40 | 40 | 40 | 40 | 40 | 44 | 48 | 49.8 | 51.7 | 53.5786 | 54.5893 | 55.6 | 56.6107 | 57.6214 | 58.6321 | 59.6429 | [6 empty] | 3600 | 0.4 | 0.4 | 0.4 | 0.4 | 0.4 | 0.44 | 0.48 | 0.498 | 0.517 | 0.53579 | 0.54589 | 0.556 | 0.56611 | 0.57621 | 0.58632 | 0.59643
|  | 4000 | 40 | 40 | 40 | 40 | 40 | 44 | 48 | 49.9 | 51.8 | 53.7 | 54.75 | 55.8 | 56.85 | 57.9 | 58.95 | 60 | [6 empty] | 4000 | 0.4 | 0.4 | 0.4 | 0.4 | 0.4 | 0.44 | 0.48 | 0.499 | 0.518 | 0.537 | 0.5475 | 0.558 | 0.5685 | 0.579 | 0.5895 | 0.6
CUSTOM DESIRED % OF INJECTION TIMING - OUTPUT
FUEL MM3
|  |  | 0 | 5 | 10 | 15 | 20 | 25 | 30 | 35 | 40 | 45 | 50 | 60 | 70 | 80 | 90 | 100
| ENGINE RPM | 800 | 0 | 0.87984 | 1.0411 | 1.1102 | 1.1794 | 1.4082 | 1.6572 | 1.9523 | 1.9858 | 2.2558 | 2.4986 | 2.7437 | 2.8688 | 2.9957 | 3.2344 | 3.4769
|  | 1000 | 0 | 1.1731 | 1.3882 | 1.4803 | 1.5725 | 1.7667 | 1.9676 | 2.3024 | 2.4409 | 2.7795 | 2.9069 | 3.1997 | 3.4978 | 3.8012 | 4.11 | 4.4241
|  | 1200 | 0 | 1.2984 | 1.5336 | 1.7496 | 1.9656 | 2.2084 | 2.4595 | 2.6557 | 2.8773 | 3.2819 | 3.4323 | 3.7775 | 4.1326 | 4.4944 | 4.7373 | 4.9842
|  | 1400 | 0 | 1.5581 | 1.8403 | 1.9814 | 2.1226 | 2.4156 | 2.7233 | 2.9973 | 3.258 | 3.5214 | 3.9177 | 4.0946 | 4.4736 | 4.8602 | 5.2523 | 5.652
|  | 1600 | 0 | 1.6867 | 1.9723 | 2.1302 | 2.2882 | 2.6223 | 2.9756 | 3.2931 | 3.6028 | 3.9326 | 4.3613 | 4.5644 | 4.8923 | 5.2268 | 5.6546 | 6.0909
|  | 1800 | 0 | 1.801 | 2.0813 | 2.2598 | 2.4384 | 2.8111 | 3.2072 | 3.5592 | 3.9588 | 4.2927 | 4.5747 | 5.0388 | 5.3848 | 5.7378 | 6.1761 | 6.6235
|  | 2000 | 0 | 2.0261 | 2.3414 | 2.5423 | 2.7432 | 3.0674 | 3.4007 | 3.8676 | 4.2495 | 4.6469 | 4.9311 | 5.4438 | 5.8619 | 6.2891 | 6.8169 | 7.3563
|  | 2200 | 0 | 2.2512 | 2.448 | 2.6616 | 2.8752 | 3.2657 | 3.6749 | 4.1069 | 4.3561 | 4.9658 | 5.3217 | 5.6794 | 6.2304 | 6.7946 | 7.3686 | 7.9557
|  | 2400 | 0 | 2.3602 | 2.6928 | 2.9278 | 3.1627 | 3.508 | 3.8586 | 4.1921 | 4.8011 | 5.3001 | 5.6727 | 6.0901 | 6.66 | 7.244 | 7.876 | 8.5231
|  | 2600 | 0 | 2.5747 | 2.9376 | 3.0902 | 3.2429 | 3.6242 | 4.0159 | 4.5732 | 5.0923 | 5.5964 | 6.0515 | 6.4866 | 7.0805 | 7.6895 | 8.3219 | 8.9697
|  | 2800 | 0 | 2.7893 | 3.1824 | 3.3478 | 3.5131 | 3.9262 | 4.3505 | 4.9543 | 5.3587 | 5.9521 | 6.3643 | 6.7868 | 7.407 | 8.0436 | 8.8359 | 9.6488
|  | 3200 | 0 | 3.0038 | 3.4272 | 3.6053 | 3.7834 | 4.2282 | 4.6852 | 5.3461 | 5.7709 | 6.4246 | 6.8742 | 7.3354 | 7.8412 | 8.3597 | 9.0419 | 9.7416
|  | 3400 | 0 | 3.433 | 3.9168 | 4.1203 | 4.3238 | 4.7098 | 5.0872 | 5.9186 | 6.6081 | 7.0512 | 7.6705 | 8.0946 | 8.8372 | 9.6006 | 10.3902 | 11.2007
|  | 3600 | 0 | 3.8621 | 4.1818 | 4.523 | 4.8643 | 5.2985 | 5.7231 | 6.6585 | 7.4485 | 7.9506 | 8.6548 | 9.1393 | 9.9841 | 10.8531 | 11.7527 | 12.6767
|  | 4000 | 0 | 4.0704 | 4.6464 | 4.9104 | 5.1744 | 5.7605 | 6.359 | 7.4131 | 8.2921 | 8.8541 | 9.6448 | 10.1913 | 11.1403 | 12.1173 | 13.1293 | 14.1696
SPEED ADJUSTMENT FACTOR & TIMING
Copy and Paste From Vehicle Speed Adjust Table B7220 / B7245
|  |  | 0 | 5 | 10 | 15 | 20 | 25 | 30 | 35 | 40 | 45 | 50 | 60 | 70 | 80 | 90 | 100
| ENGINE RPM | 800 | 0 | 0 | 0 | 0 | 0 | 0 | 0 | 0 | 0 | 0 | 0 | 0 | 0 | 0 | 0 | 0
|  | 1000 | 0 | 0 | 0 | 0 | 0 | 0 | 0 | 0 | 0 | 0 | 0 | 0 | 0 | 0 | 0 | 0
|  | 1200 | 0 | 0 | 0 | 0 | 0 | 2 | 2 | 2 | 2 | 2 | 1 | 0 | 0 | 0 | 0 | 0
|  | 1400 | 0 | 0 | 0 | 0 | 3 | 4.5 | 4.5 | 6.2031 | 4.7031 | 3 | 1 | 0 | 0 | 0 | 0 | 0
|  | 1600 | 0 | 0 | 0 | 0 | 3 | 4.5 | 4.5 | 7 | 5 | 3 | 2 | 0 | 0 | 0 | 0 | 0
|  | 1800 | 0 | 0 | 0 | 0 | 3 | 5 | 5 | 5.5 | 7 | 4 | 2 | 0 | 0 | 0 | 0 | 0
|  | 2000 | 0 | 0 | 0 | 0 | 5 | 7 | 6.5 | 7.5 | 7 | 4 | 3 | 0 | 0 | 0 | 0 | 0
|  | 2200 | 0 | 0 | 0 | 0 | 7 | 7 | 7 | 8.5 | 6.5 | 3 | 2.5 | 2.5 | 0 | 0 | 0 | 0
|  | 2400 | 0 | 0 | 0 | 0 | 8 | 8 | 8 | 9 | 5.5 | 2.5 | 2 | 1 | 0 | 0 | 0 | 0
|  | 2600 | 0 | 0 | 0 | 0 | 7 | 7 | 7 | 7 | 4.5 | 2.5 | 2 | 1 | 0 | 0 | 0 | 0
|  | 2800 | 0 | 0 | 0 | 0 | 0 | 4 | 4 | 4 | 3.5 | 2.5 | 2 | 1 | 0 | 0 | 0 | 0
|  | 3200 | 0 | 0 | 0 | 0 | 0 | 4 | 4 | 3 | 2.5 | 0 | 0 | 0 | 0 | 0 | 0 | 0
|  | 3400 | 0 | 0 | 0 | 0 | 0 | 2 | 2 | 2 | 2 | 0 | 0 | 0 | 0 | 0 | 0 | 0
|  | 3600 | 0 | 0 | 0 | 0 | 0 | 2 | 2 | 2 | 2 | 0 | 0 | 0 | 0 | 0 | 0 | 0
|  | 4000 | 0 | 0 | 0 | 0 | 0 | 0 | 0 | 0 | 0 | 0 | 0 | 0 | 0 | 0 | 0 | 0
Copy and Paste From Vehicle Speed Adjust Factor Table B7221 / B7246
MPH
|  |  | 0 | 6 | 12 | 19 | 25 | 31 | 37 | 43 | 50 | 56 | 62 | 68 | 75
| ENGINE COOLAND TEMP (C) | -40 | 0 | 0 | 0 | 0 | 0 | 0 | 0 | 0 | 0 | 0 | 0 | 0 | 0
|  | 32 | 0 | 0 | 0 | 0 | 0 | 0 | 0 | 0 | 0 | 0 | 0 | 0 | 0
|  | 68 | 0 | 0 | 0 | 0 | 0 | 0 | 0 | 0 | 0 | 0 | 0 | 0 | 0
|  | 104 | 0 | 0 | 0 | 0 | 0 | 0 | 0 | 0 | 0 | 0 | 0 | 0 | 0
|  | 140 | 0 | 0 | 0 | 0 | 0 | 0 | 0 | 0 | 0 | 0 | 0 | 0 | 0
|  | 158 | 0 | 0 | 0 | 0 | 0 | 0 | 0 | 0 | 0.099976 | 0.34998 | 0.5 | 0.5 | 0.5
|  | 167 | 0 | 0 | 0 | 0 | 0 | 0 | 0 | 0.099976 | 0.20001 | 0.70001 | 1 | 1 | 1
|  | 176 | 0 | 0 | 0 | 0 | 0 | 0 | 0 | 0.099976 | 0.20001 | 0.70001 | 1 | 1 | 1
|  | 185 | 0 | 0 | 0 | 0 | 0 | 0 | 0 | 0.099976 | 0.40003 | 0.79999 | 1 | 1 | 1
|  | 203 | 0 | 0 | 0 | 0 | 0 | 0 | 0 | 0.099976 | 0.40003 | 0.79999 | 1 | 1 | 1
|  | 230 | 0 | 0 | 0 | 0 | 0 | 0 | 0 | 0.099976 | 0.40003 | 0.79999 | 1 | 1 | 1
|  | 257 | 0 | 0 | 0 | 0 | 0 | 0 | 0 | 0.099976 | 0.40003 | 0.79999 | 1 | 1 | 1
ENTER DESIRED SPEED FACTOR | bar: MPH 0 to MPH 75
CURRENT TIMING WITH SPEED ADJUSTMENT FACTOR - OUTPUT
FUEL MM3
|  |  | 0 | 5 | 10 | 15 | 20 | 25 | 30 | 35 | 40 | 45 | 50 | 60 | 70 | 80 | 90 | 100
| ENGINE RPM | 800 | 1.7656 | 2.25 | 2.5938 | 3.0469 | 3.375 | 3.5938 | 4.0469 | 4.4219 | 4.7812 | 5.1562 | 5.5781 | 5.8438 | 6.0469 | 6.0938 | 6.1406 | 7.4884
|  | 1000 | 1.875 | 2.3438 | 2.7188 | 3.1562 | 3.4688 | 3.7344 | 4.1094 | 4.5 | 4.8594 | 5.4062 | 5.8594 | 6.4375 | 6.8438 | 6.9688 | 7.0781 | 9.4382
|  | 1200 | 2.0469 | 2.7031 | 3.0625 | 3.5938 | 3.9375 | 6.1562 | 6.6094 | 6.9062 | 7.3906 | 7.8438 | 7.3594 | 7.0312 | 7.5469 | 7.8438 | 8.0312 | 11.0181
|  | 1400 | 2.2188 | 2.9531 | 3.5 | 3.9531 | 7.2656 | 9.0781 | 9.5469 | 11.5781 | 10.5469 | 9.1875 | 7.8594 | 7.7188 | 8.3438 | 8.7344 | 8.9688 | 13.04
|  | 1600 | 2.3594 | 3.1719 | 3.9375 | 4.2969 | 7.6719 | 9.5312 | 9.9844 | 12.9062 | 11.3281 | 9.75 | 9.5625 | 8.4375 | 9.1406 | 9.625 | 9.9062 | 14.5708
|  | 1800 | 2.8125 | 3.625 | 4.4531 | 5 | 8.4375 | 10.8125 | 11.3281 | 12.1562 | 14.1094 | 11.5781 | 10.375 | 9.3281 | 10.0469 | 10.5312 | 10.8594 | 16.2344
|  | 2000 | 3.3125 | 4.1562 | 5.1406 | 5.8125 | 11.3594 | 13.8125 | 13.7344 | 15.1094 | 14.9219 | 12.5781 | 12.375 | 10.25 | 10.9375 | 11.4062 | 11.7969 | 17.5392
|  | 2200 | 3.8438 | 4.9219 | 5.8438 | 6.6406 | 14.2969 | 14.8906 | 15.4062 | 17.2344 | 15.6875 | 12.75 | 13.0781 | 13.8438 | 11.9375 | 12.2969 | 12.75 | 18.6852
|  | 2400 | 4.375 | 5.4844 | 6.5 | 7.4062 | 16.2188 | 16.9375 | 17.5312 | 18.875 | 16.0781 | 13.7344 | 13.9375 | 13.5469 | 12.9375 | 13.3438 | 13.75 | 19.994
|  | 2600 | 4.9531 | 6.2188 | 7.375 | 8.2656 | 16.1562 | 17.0156 | 17.6562 | 18.3125 | 16.5312 | 15.1562 | 15.25 | 14.6562 | 14.0625 | 14.4531 | 14.9531 | 20.7057
|  | 2800 | 5.5469 | 6.7969 | 8.0625 | 9.2969 | 10.3281 | 14.875 | 15.5781 | 16.3594 | 16.6562 | 16.4688 | 16.5469 | 15.9531 | 15.3438 | 15.7656 | 16.3438 | 21.4357
|  | 3200 | 6.0938 | 7.5469 | 8.9531 | 10.0938 | 11.2188 | 16.1719 | 16.9688 | 16.5 | 16.875 | 15.2031 | 15.8438 | 16.25 | 16.6562 | 17.1562 | 17.75 | 19.4832
|  | 3400 | 6.5469 | 8.125 | 9.6406 | 10.8594 | 12.0156 | 15.125 | 16 | 16.6875 | 17.6406 | 16.4375 | 17.0469 | 17.6406 | 18.1562 | 18.75 | 19.375 | 22.4015
|  | 3600 | 6.875 | 8.625 | 10.2188 | 11.625 | 12.75 | 15.9688 | 16.9062 | 17.9062 | 19.0156 | 17.7344 | 18.3594 | 19.1406 | 19.8281 | 20.4531 | 21.2344 | 25.3535
|  | 4000 | 7.1875 | 9.0469 | 10.6875 | 12.3281 | 13.6562 | 15.0469 | 16.1562 | 17.2812 | 18.4062 | 19.1094 | 19.7656 | 20.6406 | 21.5312 | 22.1562 | 23.1094 | 28.3392
THIS TABLE SHOWS THE % OF INJECTION FROM TDC WITH SPEED ADJUSTING TIMING BASED ON SELECTED FACTOR - OUTPUT
FUEL MM3
|  |  | 0 | 5 | 10 | 15 | 20 | 25 | 30 | 35 | 40 | 45 | 50 | 60 | 70 | 80 | 90 | 100
| ENGINE RPM | 800 | - - - | 102.3% | 99.65% | 109.8% | 114.5% | 112.3% | 117.2% | 111.7% | 122.1% | 118.9% | 117.2% | 112.9% | 112.8% | 109.8% | 103.5% | 118.5%
|  | 1000 | - - - | 79.92% | 78.34% | 85.29% | 88.24% | 93.01% | 100.2% | 96.55% | 100.9% | 101.4% | 106.1% | 107% | 105.1% | 99.51% | 94.41% | 118.1%
|  | 1200 | - - - | 83.28% | 79.88% | 82.16% | 80.13% | 122.7% | 129% | 128.5% | 130.5% | 124.9% | 113.3% | 99.4% | 98.57% | 95.21% | 93.47% | 123.2%
|  | 1400 | - - - | 75.81% | 76.07% | 79.8% | 136.9% | 165.4% | 168.3% | 191.2% | 164.8% | 136.6% | 106.3% | 101% | 101.1% | 98.55% | 94.69% | 129.4%
|  | 1600 | - - - | 75.22% | 79.86% | 80.68% | 134.1% | 159.9% | 161.1% | 194% | 160.4% | 130.1% | 116.5% | 99.45% | 101.7% | 101.5% | 97.71% | 135%
|  | 1800 | - - - | 80.51% | 85.58% | 88.5% | 138.4% | 169.2% | 169.5% | 169.1% | 182.1% | 141.9% | 120.9% | 99.97% | 102.1% | 101.7% | 98.62% | 139.2%
|  | 2000 | - - - | 82.06% | 87.82% | 91.45% | 165.6% | 198.1% | 193.9% | 193.8% | 179.4% | 142.7% | 134.2% | 102.1% | 102.5% | 101% | 97.61% | 136.2%
|  | 2200 | - - - | 87.45% | 95.49% | 99.8% | 198.9% | 200.6% | 201.2% | 208.1% | 184.4% | 135.7% | 131.8% | 132.6% | 105.7% | 101.3% | 98.15% | 135%
|  | 2400 | - - - | 92.95% | 96.55% | 101.2% | 205.1% | 212.4% | 218.1% | 223.8% | 171.8% | 137.3% | 132.1% | 121.5% | 107.6% | 103.6% | 99.59% | 135.7%
|  | 2600 | - - - | 96.61% | 100.4% | 107% | 199.3% | 206.6% | 211% | 199% | 166.9% | 143.8% | 135.9% | 123.8% | 110.5% | 106.2% | 103.1% | 134.4%
|  | 2800 | - - - | 97.47% | 101.3% | 111.1% | 117.6% | 166.7% | 171.9% | 164.1% | 160.1% | 147.2% | 140.7% | 129.3% | 115.8% | 111.3% | 106.7% | 130.1%
|  | 3200 | - - - | 100.5% | 104.5% | 112% | 118.6% | 168.3% | 173.8% | 153.7% | 150.6% | 126.2% | 125.1% | 122.3% | 119.2% | 117.1% | 113.9% | 117.9%
|  | 3400 | - - - | 94.67% | 98.45% | 105.4% | 111.2% | 141.3% | 151% | 140.4% | 137.7% | 124.6% | 121% | 120.7% | 115.8% | 112% | 108.7% | 118.6%
|  | 3600 | - - - | 89.33% | 97.75% | 102.8% | 104.8% | 132.6% | 141.8% | 133.9% | 132% | 119.5% | 115.8% | 116.4% | 112.4% | 108.6% | 105.9% | 119.3%
|  | 4000 | - - - | 88.9% | 92.01% | 100.4% | 105.6% | 114.9% | 122% | 116.3% | 115% | 115.9% | 112.2% | 113% | 109.9% | 105.9% | 103.8% | 120%
THIS TABLE SHOWS THE % OF INJECTION DIFFERENCE BETWEEN SPEED FACTOR AND NO SPEED FACTOR - OUTPUT
FUEL MM3
|  |  | 0 | 5 | 10 | 15 | 20 | 25 | 30 | 35 | 40 | 45 | 50 | 60 | 70 | 80 | 90 | 100
| ENGINE RPM | 800 | - - - | 0% | 0% | 0% | 0% | 0% | 0% | 0% | 0% | 0% | 0% | 0% | 0% | 0% | 0% | 0%
|  | 1000 | - - - | 0% | 0% | 0% | 0% | 0% | 0% | 0% | 0% | 0% | 0% | 0% | 0% | 0% | 0% | 0%
|  | 1200 | - - - | 0% | 0% | 0% | 0% | 39.85% | 39.03% | 37.2% | 35.31% | 31.84% | 15.39% | 0% | 0% | 0% | 0% | 0%
|  | 1400 | - - - | 0% | 0% | 0% | 56.54% | 81.97% | 79.31% | 102.4% | 73.48% | 44.61% | 13.52% | 0% | 0% | 0% | 0% | 0%
|  | 1600 | - - - | 0% | 0% | 0% | 52.44% | 75.51% | 72.59% | 105.2% | 70.78% | 40.04% | 24.37% | 0% | 0% | 0% | 0% | 0%
|  | 1800 | - - - | 0% | 0% | 0% | 49.21% | 78.26% | 74.83% | 76.49% | 90.36% | 49.02% | 23.3% | 0% | 0% | 0% | 0% | 0%
|  | 2000 | - - - | 0% | 0% | 0% | 72.91% | 100.4% | 91.75% | 96.18% | 84.18% | 45.39% | 32.53% | 0% | 0% | 0% | 0% | 0%
|  | 2200 | - - - | 0% | 0% | 0% | 97.38% | 94.31% | 91.43% | 102.7% | 76.4% | 31.93% | 25.19% | 23.95% | 0% | 0% | 0% | 0%
|  | 2400 | - - - | 0% | 0% | 0% | 101.2% | 100.3% | 99.52% | 106.7% | 58.77% | 24.99% | 18.96% | 8.965% | 0% | 0% | 0% | 0%
|  | 2600 | - - - | 0% | 0% | 0% | 86.34% | 84.98% | 83.67% | 76.07% | 45.42% | 23.72% | 17.83% | 8.448% | 0% | 0% | 0% | 0%
|  | 2800 | - - - | 0% | 0% | 0% | 0% | 44.83% | 44.13% | 40.13% | 33.64% | 22.35% | 17% | 8.104% | 0% | 0% | 0% | 0%
|  | 3200 | - - - | 0% | 0% | 0% | 0% | 41.63% | 40.98% | 27.95% | 22.31% | 0% | 0% | 0% | 0% | 0% | 0% | 0%
|  | 3400 | - - - | 0% | 0% | 0% | 0% | 18.68% | 18.87% | 16.83% | 15.62% | 0% | 0% | 0% | 0% | 0% | 0% | 0%
|  | 3600 | - - - | 0% | 0% | 0% | 0% | 16.61% | 16.77% | 14.96% | 13.88% | 0% | 0% | 0% | 0% | 0% | 0% | 0%
|  | 4000 | - - - | 0% | 0% | 0% | 0% | 0% | 0% | 0% | 0% | 0% | 0% | 0% | 0% | 0% | 0% | 0%

## E98 LWN TIMING CALCULATOR
DESIRED % of FUEL INJECTED BEFORE BTDC: | [8 empty] | 100 | %
1
EFI LIVE - TIMING OUTPUT | [20 empty] | HP TUNERS - TIMING OUTPUT
| 0 | 5 | 10 | 15 | 20 | 25 | 30 | 35 | 40 | 45 | 50 | 60 | 70 | 80 | 90 | 100 | [5 empty] | 600 | 800 | 1000 | 1200 | 1400 | 1600 | 1800 | 2000 | 2200 | 2400 | 2600 | 2800 | 3200 | 3600 | 4000
600 | -3 | -2.25 | -1.2031 | -0.046875 | 1.44 | 1.6848 | 1.8747 | 2.0646 | 2.2743 | 2.484 | 2.7045 | 2.925 | 3.1617 | 3.3984 | 3.609 | 3.8196 |  |  |  |  | 0 | -3 | -3.0469 | -2.8438 | -2.4219 | -1.8438 | -1.125 | -0.25 | 0.96875 | 1.8438 | 2.5781 | 3.3438 | 4.1719 | 4.875 | 5.6719 | 6.5938 | [7 empty] | 1.44 | 1.5888 | 1.986 | 2.3832 | 2.7804 | 3.1776 | 3.5748 | 3.972 | 4.3692 | 4.7664 | 5.1636 | 5.5608 | 6.3552 | 7.1496 | 7.944
800 | -3.0469 | -2.0312 | -0.9375 | 0.26562 | 1.5888 | 1.8912 | 2.064 | 2.2368 | 2.4096 | 2.5824 | 2.8152 | 3.048 | 3.3504 | 3.6528 | 3.8904 | 4.128 |  |  |  |  | 5 | -2.25 | -2.0312 | -1.7344 | -1.3438 | -0.84375 | -0.25 | 0.5625 | 1.5781 | 2.4375 | 3.0625 | 3.7656 | 4.6406 | 5.3438 | 6.0625 | 7.0469 | [7 empty] | 1.6848 | 1.8912 | 2.364 | 2.8368 | 3.3096 | 3.7824 | 4.2552 | 4.728 | 5.2008 | 5.6736 | 6.1464 | 6.6192 | 7.5648 | 8.5104 | 9.456
1000 | -2.8438 | -1.7344 | -0.64062 | 0.5625 | 1.986 | 2.364 | 2.58 | 2.796 | 3.012 | 3.228 | 3.519 | 3.81 | 4.188 | 4.566 | 4.863 | 5.16 |  |  |  |  | 10 | -1.2031 | -0.9375 | -0.64062 | -0.25 | 0.15625 | 0.75 | 1.4688 | 2.2656 | 2.9844 | 3.5469 | 4.1875 | 5.125 | 5.8125 | 6.5469 | 7.5156 | [7 empty] | 1.8747 | 2.064 | 2.58 | 3.096 | 3.612 | 4.128 | 4.644 | 5.16 | 5.676 | 6.192 | 6.708 | 7.224 | 8.256 | 9.288 | 10.32
1200 | -2.4219 | -1.3438 | -0.25 | 0.95312 | 2.3832 | 2.8368 | 3.096 | 3.3552 | 3.6144 | 3.8736 | 4.2228 | 4.572 | 5.0256 | 5.4792 | 5.8356 | 6.192 |  |  |  |  | 15 | -0.046875 | 0.26562 | 0.5625 | 0.95312 | 1.3594 | 1.8594 | 2.3594 | 3.0469 | 3.4688 | 4.0312 | 4.75 | 5.5781 | 6.2812 | 7.0781 | 7.9688 | [7 empty] | 2.0646 | 2.2368 | 2.796 | 3.3552 | 3.9144 | 4.4736 | 5.0328 | 5.592 | 6.1512 | 6.7104 | 7.2696 | 7.8288 | 8.9472 | 10.0656 | 11.184
1400 | -1.8438 | -0.84375 | 0.15625 | 1.3594 | 2.7804 | 3.3096 | 3.612 | 3.9144 | 4.2168 | 4.5192 | 4.9266 | 5.334 | 5.8632 | 6.3924 | 6.8082 | 7.224 |  |  |  |  | 20 | 1.44 | 1.5888 | 1.986 | 2.3832 | 2.7804 | 3.1776 | 3.5748 | 3.972 | 4.3692 | 4.7664 | 5.1636 | 5.5608 | 6.3552 | 7.1496 | 7.944 | [7 empty] | 2.2743 | 2.4096 | 3.012 | 3.6144 | 4.2168 | 4.8192 | 5.4216 | 6.024 | 6.6264 | 7.2288 | 7.8312 | 8.4336 | 9.6384 | 10.8432 | 12.048
1600 | -1.125 | -0.25 | 0.75 | 1.8594 | 3.1776 | 3.7824 | 4.128 | 4.4736 | 4.8192 | 5.1648 | 5.6304 | 6.096 | 6.7008 | 7.3056 | 7.7808 | 8.256 |  |  |  |  | 25 | 1.6848 | 1.8912 | 2.364 | 2.8368 | 3.3096 | 3.7824 | 4.2552 | 4.728 | 5.2008 | 5.6736 | 6.1464 | 6.6192 | 7.5648 | 8.5104 | 9.456 | [7 empty] | 2.484 | 2.5824 | 3.228 | 3.8736 | 4.5192 | 5.1648 | 5.8104 | 6.456 | 7.1016 | 7.7472 | 8.3928 | 9.0384 | 10.3296 | 11.6208 | 12.912
1800 | -0.25 | 0.5625 | 1.4688 | 2.3594 | 3.5748 | 4.2552 | 4.644 | 5.0328 | 5.4216 | 5.8104 | 6.3342 | 6.858 | 7.5384 | 8.2188 | 8.7534 | 9.288 |  |  |  |  | 30 | 1.8747 | 2.064 | 2.58 | 3.096 | 3.612 | 4.128 | 4.644 | 5.16 | 5.676 | 6.192 | 6.708 | 7.224 | 8.256 | 9.288 | 10.32 | [7 empty] | 2.7045 | 2.8152 | 3.519 | 4.2228 | 4.9266 | 5.6304 | 6.3342 | 7.038 | 7.7418 | 8.4456 | 9.1494 | 9.8532 | 11.2608 | 12.6684 | 14.076
2000 | 0.96875 | 1.5781 | 2.2656 | 3.0469 | 3.972 | 4.728 | 5.16 | 5.592 | 6.024 | 6.456 | 7.038 | 7.62 | 8.376 | 9.132 | 9.726 | 10.32 |  |  |  |  | 35 | 2.0646 | 2.2368 | 2.796 | 3.3552 | 3.9144 | 4.4736 | 5.0328 | 5.592 | 6.1512 | 6.7104 | 7.2696 | 7.8288 | 8.9472 | 10.0656 | 11.184 | [7 empty] | 2.925 | 3.048 | 3.81 | 4.572 | 5.334 | 6.096 | 6.858 | 7.62 | 8.382 | 9.144 | 9.906 | 10.668 | 12.192 | 13.716 | 15.24
2200 | 1.8438 | 2.4375 | 2.9844 | 3.4688 | 4.3692 | 5.2008 | 5.676 | 6.1512 | 6.6264 | 7.1016 | 7.7418 | 8.382 | 9.2136 | 10.0452 | 10.6986 | 11.352 |  |  |  |  | 40 | 2.2743 | 2.4096 | 3.012 | 3.6144 | 4.2168 | 4.8192 | 5.4216 | 6.024 | 6.6264 | 7.2288 | 7.8312 | 8.4336 | 9.6384 | 10.8432 | 12.048 | [7 empty] | 3.1617 | 3.3504 | 4.188 | 5.0256 | 5.8632 | 6.7008 | 7.5384 | 8.376 | 9.2136 | 10.0512 | 10.8888 | 11.7264 | 13.4016 | 15.0768 | 16.752
2400 | 2.5781 | 3.0625 | 3.5469 | 4.0312 | 4.7664 | 5.6736 | 6.192 | 6.7104 | 7.2288 | 7.7472 | 8.4456 | 9.144 | 10.0512 | 10.9584 | 11.6712 | 12.384 |  |  |  |  | 45 | 2.484 | 2.5824 | 3.228 | 3.8736 | 4.5192 | 5.1648 | 5.8104 | 6.456 | 7.1016 | 7.7472 | 8.3928 | 9.0384 | 10.3296 | 11.6208 | 12.912 | [7 empty] | 3.3984 | 3.6528 | 4.566 | 5.4792 | 6.3924 | 7.3056 | 8.2188 | 9.132 | 10.0452 | 10.9584 | 11.8716 | 12.7848 | 14.6112 | 16.4376 | 18.264
2600 | 3.3438 | 3.7656 | 4.1875 | 4.75 | 5.1636 | 6.1464 | 6.708 | 7.2696 | 7.8312 | 8.3928 | 9.1494 | 9.906 | 10.8888 | 11.8716 | 12.6438 | 13.416 |  |  |  |  | 50 | 2.7045 | 2.8152 | 3.519 | 4.2228 | 4.9266 | 5.6304 | 6.3342 | 7.038 | 7.7418 | 8.4456 | 9.1494 | 9.8532 | 11.2608 | 12.6684 | 14.076 | [7 empty] | 3.609 | 3.8904 | 4.863 | 5.8356 | 6.8082 | 7.7808 | 8.7534 | 9.726 | 10.6986 | 11.6712 | 12.6438 | 13.6164 | 15.5616 | 17.5068 | 19.452
2800 | 4.1719 | 4.6406 | 5.125 | 5.5781 | 5.5608 | 6.6192 | 7.224 | 7.8288 | 8.4336 | 9.0384 | 9.8532 | 10.668 | 11.7264 | 12.7848 | 13.6164 | 14.448 |  |  |  |  | 60 | 2.925 | 3.048 | 3.81 | 4.572 | 5.334 | 6.096 | 6.858 | 7.62 | 8.382 | 9.144 | 9.906 | 10.668 | 12.192 | 13.716 | 15.24 | [7 empty] | 3.8196 | 4.128 | 5.16 | 6.192 | 7.224 | 8.256 | 9.288 | 10.32 | 11.352 | 12.384 | 13.416 | 14.448 | 16.512 | 18.576 | 20.64
3200 | 4.875 | 5.3438 | 5.8125 | 6.2812 | 6.3552 | 7.5648 | 8.256 | 8.9472 | 9.6384 | 10.3296 | 11.2608 | 12.192 | 13.4016 | 14.6112 | 15.5616 | 16.512 |  |  |  |  | 70 | 3.1617 | 3.3504 | 4.188 | 5.0256 | 5.8632 | 6.7008 | 7.5384 | 8.376 | 9.2136 | 10.0512 | 10.8888 | 11.7264 | 13.4016 | 15.0768 | 16.752 | [7 empty] | 3.9654 | 4.3512 | 5.439 | 6.5268 | 7.6146 | 8.7024 | 9.7902 | 10.878 | 11.9658 | 13.0536 | 14.1414 | 15.2292 | 17.4048 | 19.5804 | 21.756
3600 | 5.6719 | 6.0625 | 6.5469 | 7.0781 | 7.1496 | 8.5104 | 9.288 | 10.0656 | 10.8432 | 11.6208 | 12.6684 | 13.716 | 15.0768 | 16.4376 | 17.5068 | 18.576 |  |  |  |  | 80 | 3.3984 | 3.6528 | 4.566 | 5.4792 | 6.3924 | 7.3056 | 8.2188 | 9.132 | 10.0452 | 10.9584 | 11.8716 | 12.7848 | 14.6112 | 16.4376 | 18.264 | [7 empty] | 4.1112 | 4.5744 | 5.718 | 6.8616 | 8.0052 | 9.1488 | 10.2924 | 11.436 | 12.5796 | 13.7232 | 14.8668 | 16.0104 | 18.2976 | 20.5848 | 22.872
4000 | 6.5938 | 7.0469 | 7.5156 | 7.9688 | 7.944 | 9.456 | 10.32 | 11.184 | 12.048 | 12.912 | 14.076 | 15.24 | 16.752 | 18.264 | 19.452 | 20.64 |  |  |  |  | 90 | 3.609 | 3.8904 | 4.863 | 5.8356 | 6.8082 | 7.7808 | 8.7534 | 9.726 | 10.6986 | 11.6712 | 12.6438 | 13.6164 | 15.5616 | 17.5068 | 19.452 | [7 empty] | 4.7322 | 5.856 | 7.32 | 8.784 | 10.248 | 11.712 | 13.176 | 14.64 | 16.104 | 17.568 | 19.032 | 20.496 | 23.424 | 26.352 | 29.28
[21 empty] | 100 | 3.8196 | 4.128 | 5.16 | 6.192 | 7.224 | 8.256 | 9.288 | 10.32 | 11.352 | 12.384 | 13.416 | 14.448 | 16.512 | 18.576 | 20.64 | [7 empty] | 5.3532 | 7.1376 | 8.922 | 10.7064 | 12.4908 | 14.2752 | 16.0596 | 17.844 | 19.6284 | 21.4128 | 23.1972 | 24.9816 | 28.5504 | 32.1192 | 35.688
EFI LIVE - FUEL PRESSURE INPUT | [20 empty] | HP TUNERS - FUEL PRESSURE INPUT
| 0 | 5 | 10 | 15 | 20 | 25 | 30 | 35 | 40 | 45 | 50 | 60 | 70 | 80 | 90 | 100 | [5 empty] | 600 | 800 | 1000 | 1200 | 1400 | 1600 | 1800 | 2000 | 2200 | 2400 | 2600 | 2800 | 3200 | 3600 | 4000 | [7 empty] | 5.2821 | 6.5208 | 8.151 | 9.7812 | 11.4114 | 13.0416 | 14.6718 | 16.302 | 17.9322 | 19.5624 | 21.1926 | 22.8228 | 26.0832 | 29.3436 | 32.604
600 | 4548.2916 | 4627.6091 | 4795.309 | 4965.275 | 5110.3127 | 5257.6166 | 5599.8149 | 6157.3036 | 6721.5909 | 7088.7176 | 7313.0728 | 7415.0524 | 7444.5132 | 7446.7794 | 7446.7794 | 7446.7794 |  |  |  |  | 0 | 4548.2916 | 4836.1008 | 5377.726 | 6107.4469 | 7118.1784 | 8201.4287 | 8736.2552 | 9116.9792 | 9370.7951 | 9561.1571 | 9753.7853 | 9975.8743 | 10227.4241 | 10488.0387 | 10696.5304 | [7 empty] | 5.211 | 5.904 | 7.38 | 8.856 | 10.332 | 11.808 | 13.284 | 14.76 | 16.236 | 17.712 | 19.188 | 20.664 | 23.616 | 26.568 | 29.52
800 | 4836.1008 | 4904.0872 | 5049.1249 | 5207.7599 | 5352.7976 | 5604.3474 | 6114.2455 | 6930.0826 | 7727.79 | 8568.5554 | 9162.3035 | 9468.2424 | 9531.6963 | 9543.0274 | 9543.0274 | 9545.2936 |  |  |  |  | 5 | 4627.6091 | 4904.0872 | 5434.3813 | 6161.836 | 7188.431 | 8303.4083 | 8890.3578 | 9280.1466 | 9527.1639 | 9717.5259 | 9907.8879 | 10129.9769 | 10386.059 | 10664.8034 | 10893.691 | [7 empty] | 6.3936 | 8.5248 | 10.656 | 12.7872 | 14.9184 | 17.0496 | 19.1808 | 21.312 | 23.4432 | 25.5744 | 27.7056 | 29.8368 | 34.0992 | 38.3616 | 42.624
1000 | 5377.726 | 5434.3813 | 5552.2245 | 5694.9959 | 6043.9929 | 6585.6181 | 7324.4038 | 8239.9543 | 9325.4709 | 10594.5507 | 11820.5726 | 12316.8734 | 12480.0408 | 12511.7678 | 12520.8327 | 12520.8327 |  |  |  |  | 10 | 4795.309 | 5049.1249 | 5552.2245 | 6297.8089 | 7410.52 | 8622.9445 | 9243.8872 | 9642.7408 | 9892.0244 | 10082.3864 | 10268.2159 | 10481.24 | 10748.6533 | 11070.4557 | 11349.2
1200 | 6107.4469 | 6161.836 | 6297.8089 | 6599.2154 | 7231.4891 | 8176.5003 | 9037.6617 | 9932.8162 | 11131.6435 | 12520.8327 | 13672.0694 | 14438.0498 | 14723.5928 | 14843.7021 | 14889.0264 | 14907.1561 |  |  |  |  | 15 | 4965.275 | 5207.7599 | 5694.9959 | 6599.2154 | 7832.0358 | 9150.9724 | 9853.4987 | 10272.7483 | 10519.7657 | 10712.3939 | 10886.8924 | 11201.8961 | 11489.7053 | 11834.1698 | 12355.3991
1400 | 7118.1784 | 7188.431 | 7410.52 | 7832.0358 | 8656.9377 | 9765.1164 | 10703.329 | 11691.3983 | 12869.8297 | 14089.0528 | 15167.7707 | 15954.147 | 16459.5127 | 16747.3219 | 16915.0218 | 16989.8068 |  |  |  |  | 20 | 5110.3127 | 5352.7976 | 6043.9929 | 7231.4891 | 8656.9377 | 10003.0689 | 10780.3803 | 11297.0771 | 11618.8795 | 11845.5009 | 12051.7264 | 12477.7746 | 12978.6079 | 13327.6049 | 13857.899
1600 | 8201.4287 | 8303.4083 | 8622.9445 | 9150.9724 | 10003.0689 | 11040.9949 | 12115.1804 | 13327.6049 | 14594.4186 | 15829.5052 | 16908.2231 | 17746.7223 | 18345.0028 | 18746.1227 | 18995.4063 | 19115.5156 |  |  |  |  | 25 | 5257.6166 | 5604.3474 | 6585.6181 | 8176.5003 | 9765.1164 | 11040.9949 | 12022.2656 | 12858.4986 | 13452.2467 | 13910.0219 | 14265.8175 | 14920.7534 | 15410.2556 | 15718.4607 | 16013.0686
1800 | 8736.2552 | 8890.3578 | 9243.8872 | 9853.4987 | 10780.3803 | 12022.2656 | 13436.3832 | 14943.4155 | 16457.2465 | 17894.0262 | 19120.048 | 20024.2675 | 20620.2818 | 21007.8044 | 21257.0879 | 21377.1973 |  |  |  |  | 30 | 5599.8149 | 6114.2455 | 7324.4038 | 9037.6617 | 10703.329 | 12115.1804 | 13436.3832 | 14734.9238 | 15902.0241 | 16735.9909 | 17354.6673 | 17850.9682 | 18406.1906 | 18589.754 | 18716.6619
2000 | 9116.9792 | 9280.1466 | 9642.7408 | 10272.7483 | 11297.0771 | 12858.4986 | 14734.9238 | 16613.6153 | 18406.1906 | 20337.005 | 21941.4846 | 22834.3729 | 23260.4211 | 23523.302 | 23693.268 | 23788.449 |  |  |  |  | 35 | 6157.3036 | 6930.0826 | 8239.9543 | 9932.8162 | 11691.3983 | 13327.6049 | 14943.4155 | 16613.6153 | 18161.4395 | 19330.806 | 20191.9673 | 20690.5344 | 21293.3473 | 21427.054 | 21524.5012
2200 | 9370.7951 | 9527.1639 | 9892.0244 | 10519.7657 | 11618.8795 | 13452.2467 | 15902.0241 | 18161.4395 | 20269.0186 | 22301.8126 | 23781.6504 | 24620.1496 | 24989.5425 | 25132.314 | 25198.0342 | 25222.9625 |  |  |  |  | 40 | 6721.5909 | 7727.79 | 9325.4709 | 11131.6435 | 12869.8297 | 14594.4186 | 16457.2465 | 18406.1906 | 20269.0186 | 21608.3511 | 22496.707 | 23199.2334 | 23593.5546 | 23770.3193 | 24017.3366
2400 | 9561.1571 | 9717.5259 | 10082.3864 | 10712.3939 | 11845.5009 | 13910.0219 | 16735.9909 | 19330.806 | 21608.3511 | 23586.756 | 25062.0613 | 25877.8984 | 26256.3561 | 26405.9263 | 26446.7181 | 26458.0492 |  |  |  |  | 45 | 7088.7176 | 8568.5554 | 10594.5507 | 12520.8327 | 14089.0528 | 15829.5052 | 17894.0262 | 20337.005 | 22301.8126 | 23586.756 | 24683.6036 | 25159.5085 | 25481.3109 | 25712.4648 | 26043.332
2600 | 9753.7853 | 9907.8879 | 10268.2159 | 10886.8924 | 12051.7264 | 14265.8175 | 17354.6673 | 20191.9673 | 22496.707 | 24683.6036 | 26111.3184 | 26909.0258 | 27452.9172 | 27629.6819 | 27684.071 | 27690.8696 |  |  |  |  | 50 | 7313.0728 | 9162.3035 | 11820.5726 | 13672.0694 | 15167.7707 | 16908.2231 | 19120.048 | 21941.4846 | 23781.6504 | 25062.0613 | 26111.3184 | 26535.1005 | 26936.2203 | 27251.2241 | 27681.8048
2800 | 9975.8743 | 10129.9769 | 10481.24 | 11201.8961 | 12477.7746 | 14920.7534 | 17850.9682 | 20690.5344 | 23199.2334 | 25159.5085 | 26535.1005 | 27384.9307 | 28048.9315 | 28447.7851 | 28547.4985 | 28556.5634 |  |  |  |  | 60 | 7415.0524 | 9468.2424 | 12316.8734 | 14438.0498 | 15954.147 | 17746.7223 | 20024.2675 | 22834.3729 | 24620.1496 | 25877.8984 | 26909.0258 | 27384.9307 | 27810.979 | 28209.8327 | 28721.997
3200 | 10227.4241 | 10386.059 | 10748.6533 | 11489.7053 | 12978.6079 | 15410.2556 | 18406.1906 | 21293.3473 | 23593.5546 | 25481.3109 | 26936.2203 | 27810.979 | 28434.1878 | 28799.0483 | 28905.5604 | 28914.6252 |  |  |  |  | 70 | 7444.5132 | 9531.6963 | 12480.0408 | 14723.5928 | 16459.5127 | 18345.0028 | 20620.2818 | 23260.4211 | 24989.5425 | 26256.3561 | 27452.9172 | 28048.9315 | 28434.1878 | 28778.6524 | 29007.54
3600 | 10488.0387 | 10664.8034 | 11070.4557 | 11834.1698 | 13327.6049 | 15718.4607 | 18589.754 | 21427.054 | 23770.3193 | 25712.4648 | 27251.2241 | 28209.8327 | 28778.6524 | 28932.7549 | 28993.9427 | 28998.4751 |  |  |  |  | 80 | 7446.7794 | 9543.0274 | 12511.7678 | 14843.7021 | 16747.3219 | 18746.1227 | 21007.8044 | 23523.302 | 25132.314 | 26405.9263 | 27629.6819 | 28447.7851 | 28799.0483 | 28932.7549 | 29007.54
4000 | 10696.5304 | 10893.691 | 11349.2 | 12355.3991 | 13857.899 | 16013.0686 | 18716.6619 | 21524.5012 | 24017.3366 | 26043.332 | 27681.8048 | 28721.997 | 29007.54 | 29007.54 | 29007.54 | 29007.54 |  |  |  |  | 90 | 7446.7794 | 9543.0274 | 12520.8327 | 14889.0264 | 16915.0218 | 18995.4063 | 21257.0879 | 23693.268 | 25198.0342 | 26446.7181 | 27684.071 | 28547.4985 | 28905.5604 | 28993.9427 | 29007.54
[21 empty] | 100 | 7446.7794 | 9545.2936 | 12520.8327 | 14907.1561 | 16989.8068 | 19115.5156 | 21377.1973 | 23788.449 | 25222.9625 | 26458.0492 | 27690.8696 | 28556.5634 | 28914.6252 | 28998.4751 | 29007.54
EFI LIVE - INJECTOR PULSE WIDTH INPUT | [20 empty] | HP TUNERS - INJECTOR PULSE WIDTH INPUT
| 0 | 0.2 | 0.5 | 1 | 1.5 | 2 | 3 | 4 | 5 | 6 | 10 | 20 | 30 | 40 | 50 | 60 | 70 | 80 | 100 | 120 |  | 5 | 20 | 30 | 40 | 50 | 60 | 70 | 80 | 90 | 100 | 110 | 120 | 130 | 140 | 150 | 160 | 170 | 180 | 200 | 215 | 249 | 250
5 | 0 | 490 | 627 | 742 | 820 | 899 | 1004 | 1123 | 1227 | 1427 | 1673 | 1950 | 2320 | 2575 | 2860 | 3060 | 3305 | 3528 | 4035 | 4500 | 0 | 0 | 0 | 0 | 0 | 0 | 0 | 0 | 0 | 0 | 0 | 0 | 0 | 0 | 0 | 0 | 0 | 0 | 0 | 0 | 0 | 0 | 0 | 4550 | 4630 | 4800 | 5110 | 5600 | 6720 | 7310 | 7420 | 7440 | 7450 | 7450 | 0 | 4840 | 0 | 0
20 | 0 | 431 | 517 | 609 | 680 | 736 | 829 | 888 | 952 | 1069 | 1288 | 1580 | 1814 | 2074 | 2380 | 2551 | 2810 | 3060 | 3571 | 4047 | 0.2 | 490 | 431 | 311 | 260 | 249 | 250 | 248 | 245 | 240 | 235 | 230 | 226 | 222 | 220 | 221 | 221 | 223 | 224 | 230 | 222 | 199 | 0 | 4840 | 4900 | 5050 | 5350 | 6110 | 7730 | 9160 | 9470 | 9530 | 9540 | 9550 | 10 | 4900 | 0 | 0
30 | 0 | 311 | 370 | 432 | 494 | 531 | 598 | 674 | 726 | 791 | 941 | 1163 | 1444 | 1726 | 2008 | 2290 | 2572 | 2854 | 3418 | 3981 | 0.5 | 627 | 517 | 370 | 309 | 281 | 270 | 262 | 259 | 254 | 249 | 242 | 237 | 234 | 231 | 231 | 231 | 233 | 235 | 240 | 231 | 207 | 0 | 5380 | 5430 | 5550 | 6040 | 7320 | 9330 | 11820 | 12320 | 12480 | 12510 | 12520 | 10 | 5050 | 0 | 0
40 | 0 | 260 | 309 | 352 | 397 | 434 | 487 | 531 | 570 | 611 | 723 | 941 | 1113 | 1285 | 1456 | 1628 | 1800 | 1971 | 2315 | 2658 | 1 | 742 | 609 | 432 | 352 | 324 | 309 | 295 | 280 | 270 | 263 | 256 | 250 | 248 | 242 | 243 | 244 | 245 | 246 | 251 | 242 | 217 | 0 | 6110 | 6160 | 6300 | 7230 | 9040 | 11130 | 13670 | 14440 | 14720 | 14840 | 14910 | 20 | 5210 | 0 | 0
50 | 0 | 249 | 281 | 324 | 359 | 387 | 443 | 480 | 512 | 541 | 639 | 819 | 959 | 1100 | 1241 | 1381 | 1522 | 1663 | 2050 | 2267 | 1.5 | 820 | 680 | 494 | 397 | 359 | 338 | 320 | 306 | 294 | 282 | 271 | 262 | 256 | 254 | 253 | 252 | 255 | 257 | 264 | 254 | 228 | 0 | 7120 | 7190 | 7410 | 8660 | 10700 | 12870 | 15170 | 15950 | 16460 | 16750 | 16990 | 20 | 5350 | 0 | 0
60 | 0 | 250 | 270 | 309 | 338 | 359 | 404 | 450 | 478 | 502 | 587 | 737 | 900 | 1047 | 1187 | 1325 | 1467 | 1628 | 1890 | 2029 | 2 | 899 | 736 | 531 | 434 | 387 | 359 | 341 | 327 | 314 | 303 | 290 | 278 | 274 | 270 | 269 | 268 | 268 | 269 | 272 | 262 | 235 | 0 | 8200 | 8300 | 8620 | 10000 | 12120 | 14590 | 16910 | 17750 | 18350 | 18750 | 19120 | 30 | 5600 | 0 | 0
70 | 0 | 248 | 262 | 295 | 320 | 341 | 375 | 415 | 447 | 469 | 542 | 681 | 842 | 990 | 1127 | 1262 | 1402 | 1565 | 1770 | 1891 | 3 | 1004 | 829 | 598 | 487 | 443 | 404 | 375 | 354 | 338 | 327 | 316 | 306 | 299 | 292 | 289 | 287 | 288 | 288 | 292 | 282 | 253 | 0 | 8740 | 8890 | 9240 | 10780 | 13440 | 16460 | 19120 | 20020 | 20620 | 21010 | 21380 | 30 | 6110 | 0 | 0
80 | 0 | 245 | 259 | 280 | 306 | 327 | 354 | 389 | 421 | 447 | 510 | 635 | 789 | 932 | 1066 | 1198 | 1331 | 1487 | 1665 | 1776 | 4 | 1123 | 888 | 674 | 531 | 480 | 450 | 415 | 389 | 366 | 347 | 334 | 323 | 316 | 307 | 304 | 301 | 301 | 300 | 303 | 292 | 262 | 0 | 9120 | 9280 | 9640 | 11300 | 14730 | 18410 | 21940 | 22830 | 23260 | 23520 | 23790 | 40 | 6930 | 0 | 0
90 | 0 | 240 | 254 | 270 | 294 | 314 | 338 | 366 | 395 | 424 | 484 | 599 | 740 | 878 | 1010 | 1139 | 1270 | 1421 | 1581 | 1706 | 5 | 1227 | 952 | 726 | 570 | 512 | 478 | 447 | 421 | 395 | 377 | 358 | 339 | 330 | 321 | 318 | 314 | 312 | 311 | 312 | 301 | 270 | 0 | 9370 | 9530 | 9890 | 11620 | 15900 | 20270 | 23780 | 24620 | 24990 | 25130 | 25220 | 40 | 7730 | 0 | 0
100 | 0 | 235 | 249 | 263 | 282 | 303 | 327 | 347 | 377 | 399 | 465 | 563 | 698 | 830 | 959 | 1087 | 1217 | 1364 | 1523 | 1648 | 6 | 1427 | 1069 | 791 | 611 | 541 | 502 | 469 | 447 | 424 | 399 | 383 | 366 | 351 | 336 | 331 | 326 | 324 | 322 | 322 | 311 | 279 | 0 | 9560 | 9720 | 10080 | 11850 | 16740 | 21610 | 25060 | 25880 | 26260 | 26410 | 26460 | 50 | 8570 | 0 | 0
110 | 0 | 230 | 242 | 256 | 271 | 290 | 316 | 334 | 358 | 383 | 450 | 539 | 661 | 785 | 911 | 1038 | 1164 | 1309 | 1472 | 1615 | 10 | 1673 | 1288 | 941 | 723 | 639 | 587 | 542 | 510 | 484 | 465 | 450 | 439 | 426 | 402 | 394 | 386 | 383 | 379 | 374 | 361 | 324 | 0 | 9750 | 9910 | 10270 | 12050 | 17350 | 22500 | 26110 | 26910 | 27450 | 27630 | 27690 | 50 | 9160 | 0 | 0
120 | 0 | 226 | 237 | 250 | 262 | 278 | 306 | 323 | 339 | 366 | 439 | 521 | 625 | 742 | 873 | 991 | 1100 | 1249 | 1423 | 1575 | 20 | 1950 | 1580 | 1163 | 941 | 819 | 737 | 681 | 635 | 599 | 563 | 539 | 521 | 500 | 476 | 466 | 456 | 444 | 434 | 425 | 427 | 384 | 0 | 9980 | 10130 | 10480 | 12480 | 17850 | 23200 | 26540 | 27380 | 28050 | 28450 | 28560 | 60 | 9470 | 0 | 0
130 | 0 | 222 | 234 | 248 | 256 | 274 | 299 | 316 | 330 | 351 | 426 | 500 | 585 | 691 | 835 | 946 | 1049 | 1187 | 1377 | 1537 | 30 | 2320 | 1814 | 1444 | 1113 | 959 | 900 | 842 | 789 | 740 | 698 | 661 | 625 | 585 | 557 | 538 | 523 | 510 | 499 | 492 | 477 | 429 | 0 | 10230 | 10390 | 10750 | 12980 | 18410 | 23590 | 26940 | 27810 | 28430 | 28800 | 28910 | 70 | 9530 | 0 | 0
140 | 0 | 220 | 231 | 242 | 254 | 270 | 292 | 307 | 321 | 336 | 402 | 476 | 557 | 657 | 789 | 892 | 988 | 1129 | 1314 | 1489 | 40 | 2575 | 2074 | 1726 | 1285 | 1100 | 1047 | 990 | 932 | 878 | 830 | 785 | 742 | 691 | 657 | 635 | 616 | 602 | 590 | 576 | 538 | 484 | 0 | 10490 | 10660 | 11070 | 13330 | 18590 | 23770 | 27250 | 28210 | 28780 | 28930 | 29000 | 80 | 9540 | 0 | 0
150 | 0 | 221 | 231 | 243 | 253 | 269 | 289 | 304 | 318 | 331 | 394 | 466 | 538 | 635 | 761 | 860 | 953 | 1081 | 1230 | 1421 | 50 | 2860 | 2380 | 2008 | 1456 | 1241 | 1187 | 1127 | 1066 | 1010 | 959 | 911 | 873 | 835 | 789 | 761 | 742 | 724 | 710 | 686 | 594 | 534 | 0 | 10700 | 10890 | 11350 | 13860 | 18720 | 24020 | 27680 | 28720 | 29010 | 29010 | 29010 | 90 | 9540 | 0 | 0
160 | 0 | 221 | 231 | 244 | 252 | 268 | 287 | 301 | 314 | 326 | 386 | 456 | 523 | 616 | 742 | 837 | 926 | 1026 | 1184 | 1354 | 60 | 3060 | 2551 | 2290 | 1628 | 1381 | 1325 | 1262 | 1198 | 1139 | 1087 | 1038 | 991 | 946 | 892 | 860 | 837 | 816 | 797 | 765 | 650 | 585 | 0
170 | 0 | 223 | 233 | 245 | 255 | 268 | 288 | 301 | 312 | 324 | 383 | 444 | 510 | 602 | 724 | 816 | 899 | 995 | 1146 | 1309 | 70 | 3305 | 2810 | 2572 | 1800 | 1522 | 1467 | 1402 | 1331 | 1270 | 1217 | 1164 | 1100 | 1049 | 988 | 953 | 926 | 899 | 873 | 836 | 705 | 634 | 0
180 | 0 | 224 | 235 | 246 | 257 | 269 | 288 | 300 | 311 | 322 | 379 | 434 | 499 | 590 | 710 | 797 | 873 | 964 | 1106 | 1235 | 80 | 3528 | 3060 | 2854 | 1971 | 1663 | 1628 | 1565 | 1487 | 1421 | 1364 | 1309 | 1249 | 1187 | 1129 | 1081 | 1026 | 995 | 964 | 920 | 761 | 684 | 0
200 | 0 | 230 | 240 | 251 | 264 | 272 | 292 | 303 | 312 | 322 | 374 | 425 | 492 | 576 | 686 | 765 | 836 | 920 | 1052 | 1173 | 100 | 4035 | 3571 | 3418 | 2315 | 2050 | 1890 | 1770 | 1665 | 1581 | 1523 | 1472 | 1423 | 1377 | 1314 | 1230 | 1184 | 1146 | 1106 | 1052 | 872 | 784 | 0
215 | 0 | 222 | 231 | 242 | 254 | 262 | 282 | 292 | 301 | 311 | 361 | 427 | 477 | 538 | 594 | 650 | 705 | 761 | 872 | 984 | 120 | 4500 | 4047 | 3981 | 2658 | 2267 | 2029 | 1891 | 1776 | 1706 | 1648 | 1615 | 1575 | 1537 | 1489 | 1421 | 1354 | 1309 | 1235 | 1173 | 984 | 885 | 0
249 | 0 | 199 | 207 | 217 | 228 | 235 | 253 | 262 | 270 | 279 | 324 | 384 | 429 | 484 | 534 | 585 | 634 | 684 | 784 | 885
250 | 0 | 0 | 0 | 0 | 0 | 0 | 0 | 0 | 0 | 0 | 0 | 0 | 0 | 0 | 0 | 0 | 0 | 0 | 0 | 0
EFI LIVE - CURRENT INJECTOR TIMING INPUT | [20 empty] | HP TUNERS - CURRENT INJECTOR TIMING INPUT
| 0 | 5 | 10 | 15 | 20 | 25 | 30 | 35 | 40 | 45 | 50 | 60 | 70 | 80 | 90 | 100 | [5 empty] | 600 | 800 | 1000 | 1200 | 1400 | 1600 | 1800 | 2000 | 2200 | 2400 | 2600 | 2800 | 3200 | 3600 | 4000
600 | -3 | -2.25 | -1.2031 | -0.046875 | 0.92188 | 1.6719 | 1.8594 | 2.0469 | 2.25 | 2.4531 | 2.6875 | 2.9062 | 3.125 | 3.3594 | 3.5625 | 3.7812 |  |  |  |  | 0 | -3 | -3.0469 | -2.8438 | -2.4219 | -1.8438 | -1.125 | -0.25 | 0.96875 | 1.8438 | 2.5781 | 3.3438 | 4.1719 | 4.875 | 5.6719 | 6.5938 | [7 empty] | 0.000469 | 0.000469 | 0.000331 | 0.000331 | 0.000331 | 0.000331 | 0.000331 | 0.000331 | 0.000331 | 0.000331 | 0.000331 | 0.000331
800 | -3.0469 | -2.0312 | -0.9375 | 0.26562 | 1.2969 | 1.875 | 2.0469 | 2.2031 | 2.3906 | 2.5625 | 2.7969 | 3.0156 | 3.3125 | 3.625 | 3.8438 | 4.0938 |  |  |  |  | 5 | -2.25 | -2.0312 | -1.7344 | -1.3438 | -0.84375 | -0.25 | 0.5625 | 1.5781 | 2.4375 | 3.0625 | 3.7656 | 4.6406 | 5.3438 | 6.0625 | 7.0469 | [7 empty] | 0.000542 | 0.000542 | 0.000394 | 0.000394 | 0.000394 | 0.000394 | 0.000394 | 0.000394 | 0.000394 | 0.000394 | 0.000394 | 0.000394
1000 | -2.8438 | -1.7344 | -0.64062 | 0.5625 | 1.6406 | 2.3438 | 2.5469 | 2.7656 | 2.9844 | 3.2031 | 3.4844 | 3.7656 | 4.1562 | 4.5156 | 4.8125 | 5.1094 |  |  |  |  | 10 | -1.2031 | -0.9375 | -0.64062 | -0.25 | 0.15625 | 0.75 | 1.4688 | 2.2656 | 2.9844 | 3.5469 | 4.1875 | 5.125 | 5.8125 | 6.5469 | 7.5156 | [7 empty] | 0.000681 | 0.000681 | 0.000466 | 0.000466 | 0.000466 | 0.000466 | 0.000466 | 0.000466 | 0.000466 | 0.000466 | 0.000466 | 0.000466
1200 | -2.4219 | -1.3438 | -0.25 | 0.95312 | 2.0469 | 2.8125 | 3.0625 | 3.3125 | 3.5781 | 3.8281 | 4.1875 | 4.5312 | 4.9844 | 5.4219 | 5.7812 | 6.125 |  |  |  |  | 15 | -0.046875 | 0.26562 | 0.5625 | 0.95312 | 1.3594 | 1.8594 | 2.3594 | 3.0469 | 3.4688 | 4.0312 | 4.75 | 5.5781 | 6.2812 | 7.0781 | 7.9688 | [7 empty] | 0.000842 | 0.000842 | 0.000538 | 0.000538 | 0.000538 | 0.000538 | 0.000538 | 0.000538 | 0.000538 | 0.000538 | 0.000538 | 0.000538
1400 | -1.8438 | -0.84375 | 0.15625 | 1.3594 | 2.5156 | 3.2812 | 3.5781 | 3.875 | 4.1719 | 4.4688 | 4.875 | 5.2812 | 5.7969 | 6.3281 | 6.7344 | 7.1562 |  |  |  |  | 20 | 0.92188 | 1.2969 | 1.6406 | 2.0469 | 2.5156 | 2.9219 | 3.3438 | 3.8438 | 4.3281 | 4.7188 | 5.2656 | 5.9688 | 6.7031 | 7.5156 | 8.4219 | [7 empty] | 0.00099 | 0.00099 | 0.000635 | 0.000635 | 0.000635 | 0.000635 | 0.000635 | 0.000635 | 0.000635 | 0.000635 | 0.000635 | 0.000635
1600 | -1.125 | -0.25 | 0.75 | 1.8594 | 2.9219 | 3.7344 | 4.0938 | 4.4375 | 4.7656 | 5.1094 | 5.5625 | 6.0469 | 6.625 | 7.2344 | 7.7031 | 8.1719 |  |  |  |  | 25 | 1.6719 | 1.875 | 2.3438 | 2.8125 | 3.2812 | 3.7344 | 4.0469 | 4.5312 | 5.0469 | 5.5469 | 6.0156 | 6.5625 | 7.4062 | 8.3281 | 9.2188 | [7 empty] | 0.001127 | 0.001127 | 0.000761 | 0.000761 | 0.000761 | 0.000761 | 0.000761 | 0.000761 | 0.000761 | 0.000761 | 0.000761 | 0.000761
1800 | -0.25 | 0.5625 | 1.4688 | 2.3594 | 3.3438 | 4.0469 | 4.5938 | 4.9844 | 5.375 | 5.75 | 6.2656 | 6.7969 | 7.4531 | 8.1406 | 8.6719 | 9.2031 |  |  |  |  | 30 | 1.8594 | 2.0469 | 2.5469 | 3.0625 | 3.5781 | 4.0938 | 4.5938 | 5.1094 | 5.625 | 6.125 | 6.6406 | 7.3438 | 8.1719 | 9.2031 | 10.2188 | [7 empty] | 0.001262 | 0.001262 | 0.00086 | 0.00086 | 0.00086 | 0.00086 | 0.00086 | 0.00086 | 0.00086 | 0.00086 | 0.00086 | 0.00086
2000 | 0.96875 | 1.5781 | 2.2656 | 3.0469 | 3.8438 | 4.5312 | 5.1094 | 5.5469 | 5.9531 | 6.3906 | 6.9688 | 7.5469 | 8.2969 | 9.0469 | 9.625 | 10.2188 |  |  |  |  | 35 | 2.0469 | 2.2031 | 2.7656 | 3.3125 | 3.875 | 4.4375 | 4.9844 | 5.5469 | 6.0938 | 6.6406 | 7.2031 | 7.75 | 8.8594 | 9.9531 | 11.0625 | [7 empty] | 0.001331 | 0.001331 | 0.000953 | 0.000953 | 0.000953 | 0.000953 | 0.000953 | 0.000953 | 0.000953 | 0.000953 | 0.000953 | 0.000953
2200 | 1.8438 | 2.4375 | 2.9844 | 3.4688 | 4.3281 | 5.0469 | 5.625 | 6.0938 | 6.5625 | 7.0312 | 7.6562 | 8.2969 | 9.125 | 9.9375 | 10.5938 | 11.2344 |  |  |  |  | 40 | 2.25 | 2.3906 | 2.9844 | 3.5781 | 4.1719 | 4.7656 | 5.375 | 5.9531 | 6.5625 | 7.1562 | 7.75 | 8.3438 | 9.5469 | 10.7344 | 11.9375 | [7 empty] | 0.001487 | 0.001487 | 0.001487 | 0.001487 | 0.001487 | 0.001487 | 0.001487 | 0.001487 | 0.001487 | 0.001487 | 0.001487 | 0.001487
2400 | 2.5781 | 3.0625 | 3.5469 | 4.0312 | 4.7188 | 5.5469 | 6.125 | 6.6406 | 7.1562 | 7.6719 | 8.3594 | 9.0469 | 9.9531 | 10.8438 | 11.5469 | 12.2656 |  |  |  |  | 45 | 2.4531 | 2.5625 | 3.2031 | 3.8281 | 4.4688 | 5.1094 | 5.75 | 6.3906 | 7.0312 | 7.6719 | 8.3125 | 8.9531 | 10.2344 | 11.5 | 12.7812 | [7 empty] | 0.001665 | 0.001665 | 0.00123 | 0.00123 | 0.00123 | 0.00123 | 0.00123 | 0.00123 | 0.00123 | 0.00123 | 0.00123 | 0.00123
2600 | 3.3438 | 3.7656 | 4.1875 | 4.75 | 5.2656 | 6.0156 | 6.6406 | 7.2031 | 7.75 | 8.3125 | 9.0625 | 9.8125 | 10.7812 | 11.75 | 12.5156 | 13.2812 |  |  |  |  | 50 | 2.6875 | 2.7969 | 3.4844 | 4.1875 | 4.875 | 5.5625 | 6.2656 | 6.9688 | 7.6562 | 8.3594 | 9.0625 | 9.75 | 11.1562 | 12.5469 | 13.9375 | [7 empty] | 0.001776 | 0.001776 | 0.001776 | 0.001776 | 0.001776 | 0.001776 | 0.001776 | 0.001776 | 0.001776 | 0.001776 | 0.001776 | 0.001776
2800 | 4.1719 | 4.6406 | 5.125 | 5.5781 | 5.9688 | 6.5625 | 7.3438 | 7.75 | 8.3438 | 8.9531 | 9.75 | 10.5625 | 11.6094 | 12.6562 | 13.4844 | 14.2969 |  |  |  |  | 60 | 2.9062 | 3.0156 | 3.7656 | 4.5312 | 5.2812 | 6.0469 | 6.7969 | 7.5469 | 8.2969 | 9.0469 | 9.8125 | 10.5625 | 12.0625 | 13.5781 | 15.0938 | [7 empty] | 0.001776 | 0.001776 | 0.001776 | 0.001776 | 0.001776 | 0.001776 | 0.001776 | 0.001776 | 0.001776 | 0.001776 | 0.001776 | 0.001776
3200 | 4.875 | 5.3438 | 5.8125 | 6.2812 | 6.7031 | 7.4062 | 8.1719 | 8.8594 | 9.5469 | 10.2344 | 11.1562 | 12.0625 | 13.2656 | 14.4688 | 15.4062 | 16.3438 |  |  |  |  | 70 | 3.125 | 3.3125 | 4.1562 | 4.9844 | 5.7969 | 6.625 | 7.4531 | 8.2969 | 9.125 | 9.9531 | 10.7812 | 11.6094 | 13.2656 | 14.9375 | 16.5781
3600 | 5.6719 | 6.0625 | 6.5469 | 7.0781 | 7.5156 | 8.3281 | 9.2031 | 9.9531 | 10.7344 | 11.5 | 12.5469 | 13.5781 | 14.9375 | 16.2656 | 17.3281 | 18.3906 |  |  |  |  | 80 | 3.3594 | 3.625 | 4.5156 | 5.4219 | 6.3281 | 7.2344 | 8.1406 | 9.0469 | 9.9375 | 10.8438 | 11.75 | 12.6562 | 14.4688 | 16.2656 | 18.0781
4000 | 6.5938 | 7.0469 | 7.5156 | 7.9688 | 8.4219 | 9.2188 | 10.2188 | 11.0625 | 11.9375 | 12.7812 | 13.9375 | 15.0938 | 16.5781 | 18.0781 | 19.2656 | 20.4375 |  |  |  |  | 90 | 3.5625 | 3.8438 | 4.8125 | 5.7812 | 6.7344 | 7.7031 | 8.6719 | 9.625 | 10.5938 | 11.5469 | 12.5156 | 13.4844 | 15.4062 | 17.3281 | 19.2656
[21 empty] | 100 | 3.7812 | 4.0938 | 5.1094 | 6.125 | 7.1562 | 8.1719 | 9.2031 | 10.2188 | 11.2344 | 12.2656 | 13.2812 | 14.2969 | 16.3438 | 18.3906 | 20.4375
EFI LIVE - CURRENT % INJECTION BEFORE TOP DEAD CENTRE OUTPUT | [20 empty] | HP TUNERS - CURRENT % INJECTION BEFORE TOP DEAD CENTRE OUTPUT
| 0 | 5 | 10 | 15 | 20 | 25 | 30 | 35 | 40 | 45 | 50 | 60 | 70 | 80 | 90 | 100 | [5 empty] | 600 | 800 | 1000 | 1200 | 1400 | 1600 | 1800 | 2000 | 2200 | 2400 | 2600 | 2800 | 3200 | 3600 | 4000 | [7 empty] | 0.000469 | 0.000469 | 0.000469 | 0.0004 | 0.000331 | 0.000331 | 0.000331 | 0.000331 | 0.000331 | 0.000331 | 0.000331 | 0.000331 | 0.000331 | 0.000331 | 0.000331 | 0.000331 | 0.000331 | 0.000331
600 | 0% | 0% | 0% | 0% | 64.02% | 99.23% | 99.18% | 99.14% | 98.93% | 98.76% | 99.37% | 99.36% | 98.84% | 98.85% | 98.71% | 99% |  |  |  |  | 0 | 0% | 0% | 0% | 0% | 0% | 0% | 0% | 33.12% | 58.32% | 75.86% | 92.65% | 100% | 100% | 100% | 100% | [7 empty] | 0.000542 | 0.000542 | 0.000542 | 0.000468 | 0.000394 | 0.000394 | 0.000394 | 0.000394 | 0.000394 | 0.000394 | 0.000394 | 0.000394 | 0.000394 | 0.000394 | 0.000394 | 0.000394 | 0.000394 | 0.000394
800 | 0% | 0% | 0% | 15.77% | 81.63% | 99.14% | 99.17% | 98.49% | 99.21% | 99.23% | 99.35% | 98.94% | 98.87% | 99.24% | 98.8% | 99.17% |  |  |  |  | 5 | 0% | 0% | 0% | 0% | 0% | 0% | 20.8% | 53.95% | 77.09% | 90.12% | 100% | 100% | 100% | 100% | 100% | [7 empty] | 0.000681 | 0.000681 | 0.000681 | 0.0005735 | 0.000466 | 0.000466 | 0.000466 | 0.000466 | 0.000466 | 0.000466 | 0.000466 | 0.000466 | 0.000466 | 0.000466 | 0.000466 | 0.000466 | 0.000466 | 0.000466
1000 | 0% | 0% | 0% | 30% | 82.61% | 99.14% | 98.72% | 98.91% | 99.08% | 99.23% | 99.02% | 98.84% | 99.24% | 98.9% | 98.96% | 99.02% |  |  |  |  | 10 | 0% | 0% | 0% | 0% | 6.87% | 30.19% | 54.31% | 77.46% | 94.39% | 100% | 100% | 100% | 100% | 100% | 100% | [7 empty] | 0.000842 | 0.000842 | 0.000842 | 0.00069 | 0.000538 | 0.000538 | 0.000538 | 0.000538 | 0.000538 | 0.000538 | 0.000538 | 0.000538 | 0.000538 | 0.000538 | 0.000538 | 0.000538 | 0.000538 | 0.000538
1200 | 0% | 0% | 0% | 46.17% | 85.89% | 99.14% | 98.92% | 98.73% | 99% | 98.83% | 99.16% | 99.11% | 99.18% | 98.95% | 99.07% | 98.92% |  |  |  |  | 15 | 0% | 15.77% | 30% | 46.17% | 59.77% | 74.85% | 87.24% | 100% | 100% | 100% | 100% | 100% | 100% | 100% | 100% | [7 empty] | 0.00099 | 0.00099 | 0.00099 | 0.0008125 | 0.000635 | 0.000635 | 0.000635 | 0.000635 | 0.000635 | 0.000635 | 0.000635 | 0.000635 | 0.000635 | 0.000635 | 0.000635 | 0.000635 | 0.000635 | 0.000635
1400 | 0% | 0% | 6.87% | 59.77% | 90.48% | 99.14% | 99.06% | 98.99% | 98.93% | 98.88% | 98.95% | 99.01% | 98.87% | 98.99% | 98.92% | 99.06% |  |  |  |  | 20 | 64.02% | 81.63% | 82.61% | 85.89% | 90.48% | 91.95% | 93.54% | 96.77% | 99.06% | 99% | 100% | 100% | 100% | 100% | 100% | [7 empty] | 0.001127 | 0.001127 | 0.001127 | 0.000944 | 0.000761 | 0.000761 | 0.000761 | 0.000761 | 0.000761 | 0.000761 | 0.000761 | 0.000761 | 0.000761 | 0.000761 | 0.000761 | 0.000761 | 0.000761 | 0.000761
1600 | 0% | 0% | 30.19% | 74.85% | 91.95% | 98.73% | 99.17% | 99.19% | 98.89% | 98.93% | 98.79% | 99.19% | 98.87% | 99.03% | 99% | 98.98% |  |  |  |  | 25 | 99.23% | 99.14% | 99.14% | 99.14% | 99.14% | 98.73% | 95.1% | 95.84% | 97.04% | 97.77% | 97.87% | 99.14% | 97.9% | 97.86% | 97.49% | [7 empty] | 0.001262 | 0.001262 | 0.001262 | 0.001061 | 0.00086 | 0.00086 | 0.00086 | 0.00086 | 0.00086 | 0.00086 | 0.00086 | 0.00086 | 0.00086 | 0.00086 | 0.00086 | 0.00086 | 0.00086 | 0.00086
1800 | 0% | 20.8% | 54.31% | 87.24% | 93.54% | 95.1% | 98.92% | 99.04% | 99.14% | 98.96% | 98.92% | 99.11% | 98.87% | 99.05% | 99.07% | 99.09% |  |  |  |  | 30 | 99.18% | 99.17% | 98.72% | 98.92% | 99.06% | 99.17% | 98.92% | 99.02% | 99.1% | 98.92% | 99% | 100% | 98.98% | 99.09% | 99.02% | [7 empty] | 0.001331 | 0.001331 | 0.001331 | 0.001142 | 0.000953 | 0.000953 | 0.000953 | 0.000953 | 0.000953 | 0.000953 | 0.000953 | 0.000953 | 0.000953 | 0.000953 | 0.000953 | 0.000953 | 0.000953 | 0.000953
2000 | 33.12% | 53.95% | 77.46% | 100% | 96.77% | 95.84% | 99.02% | 99.19% | 98.82% | 98.99% | 99.02% | 99.04% | 99.06% | 99.07% | 98.96% | 99.02% |  |  |  |  | 35 | 99.14% | 98.49% | 98.91% | 98.73% | 98.99% | 99.19% | 99.04% | 99.19% | 99.07% | 98.96% | 99.09% | 98.99% | 99.02% | 98.88% | 98.91% | [7 empty] | 0.001487 | 0.001487 | 0.001487 | 0.001487 | 0.001487 | 0.001487 | 0.001487 | 0.001487 | 0.001487 | 0.001487 | 0.001487 | 0.001487 | 0.001487 | 0.001487 | 0.001487 | 0.001487 | 0.001487 | 0.001487
2200 | 58.32% | 77.09% | 94.39% | 100% | 99.06% | 97.04% | 99.1% | 99.07% | 99.04% | 99.01% | 98.89% | 98.98% | 99.04% | 98.93% | 99.02% | 98.96% |  |  |  |  | 40 | 98.93% | 99.21% | 99.08% | 99% | 98.93% | 98.89% | 99.14% | 98.82% | 99.04% | 99% | 98.96% | 98.93% | 99.05% | 99% | 99.08% | [7 empty] | 0.001665 | 0.001665 | 0.001665 | 0.0014475 | 0.00123 | 0.00123 | 0.00123 | 0.00123 | 0.00123 | 0.00123 | 0.00123 | 0.00123 | 0.00123 | 0.00123 | 0.00123 | 0.00123 | 0.00123 | 0.00123
2400 | 75.86% | 90.12% | 100% | 100% | 99% | 97.77% | 98.92% | 98.96% | 99% | 99.03% | 98.98% | 98.94% | 99.02% | 98.95% | 98.93% | 99.04% |  |  |  |  | 45 | 98.76% | 99.23% | 99.23% | 98.83% | 98.88% | 98.93% | 98.96% | 98.99% | 99.01% | 99.03% | 99.04% | 99.06% | 99.08% | 98.96% | 98.99% | [7 empty] | 0.001776 | 0.001776 | 0.001776 | 0.001776 | 0.001776 | 0.001776 | 0.001776 | 0.001776 | 0.001776 | 0.001776 | 0.001776 | 0.001776 | 0.001776 | 0.001776 | 0.001776 | 0.001776 | 0.001776 | 0.001776
2600 | 92.65% | 100% | 100% | 100% | 100% | 97.87% | 99% | 99.09% | 98.96% | 99.04% | 99.05% | 99.06% | 99.01% | 98.98% | 98.99% | 99% |  |  |  |  | 50 | 99.37% | 99.35% | 99.02% | 99.16% | 98.95% | 98.79% | 98.92% | 99.02% | 98.89% | 98.98% | 99.05% | 98.95% | 99.07% | 99.04% | 99.02%
2800 | 100% | 100% | 100% | 100% | 100% | 99.14% | 100% | 98.99% | 98.93% | 99.06% | 98.95% | 99.01% | 99% | 98.99% | 99.03% | 98.95% |  |  |  |  | 60 | 99.36% | 98.94% | 98.84% | 99.11% | 99.01% | 99.19% | 99.11% | 99.04% | 98.98% | 98.94% | 99.06% | 99.01% | 98.94% | 98.99% | 99.04%
3200 | 100% | 100% | 100% | 100% | 100% | 97.9% | 98.98% | 99.02% | 99.05% | 99.08% | 99.07% | 98.94% | 98.99% | 99.03% | 99% | 98.98% |  |  |  |  | 70 | 98.84% | 98.87% | 99.24% | 99.18% | 98.87% | 98.87% | 98.87% | 99.06% | 99.04% | 99.02% | 99.01% | 99% | 98.99% | 99.08% | 98.96%
3600 | 100% | 100% | 100% | 100% | 100% | 97.86% | 99.09% | 98.88% | 99% | 98.96% | 99.04% | 98.99% | 99.08% | 98.95% | 98.98% | 99% |  |  |  |  | 80 | 98.85% | 99.24% | 98.9% | 98.95% | 98.99% | 99.03% | 99.05% | 99.07% | 98.93% | 98.95% | 98.98% | 98.99% | 99.03% | 98.95% | 98.98%
4000 | 100% | 100% | 100% | 100% | 100% | 97.49% | 99.02% | 98.91% | 99.08% | 98.99% | 99.02% | 99.04% | 98.96% | 98.98% | 99.04% | 99.02% |  |  |  |  | 90 | 98.71% | 98.8% | 98.96% | 99.07% | 98.92% | 99% | 99.07% | 98.96% | 99.02% | 98.93% | 98.99% | 99.03% | 99% | 98.98% | 99.04%
[21 empty] | 100 | 99% | 99.17% | 99.02% | 98.92% | 99.06% | 98.98% | 99.09% | 99.02% | 98.96% | 99.04% | 99% | 98.95% | 98.98% | 99% | 99.02% | [7 empty] | 10 | 13.3333 | 16.6667 | 20 | 23.3333 | 26.6667 | 30 | 33.3333 | 36.6667 | 40 | 43.3333 | 46.6667 | 53.3333 | 60 | 66.6667
[44 empty] | 0.1 | 0.075 | 0.06 | 0.05 | 0.042857 | 0.0375 | 0.033333 | 0.03 | 0.027273 | 0.025 | 0.023077 | 0.021429 | 0.01875 | 0.016667 | 0.015